## README
NAM — DFT SIMULATED RAMAN DATA
CALCULATION
Software | Gaussian 16
Method | DFT, B3LYP-D3BJ
Basis set | 6-311++G(d,p)
Job type | Optimisation + frequency (Raman activities)
Molecule modelled | NAM, BETA anomer, isolated molecule
Thermochemistry | 298.150 K, 1.00000 atm
Resources / runtime | 16 shared-memory processors, 48 GB; 3 h 42 min opt + 58 min freq
Total normal modes | 111
FREQUENCY SCALING
Scaling applied | 0.980 below 1800 cm-1; 0.967 above 1800 cm-1
Why scaling is needed | Harmonic DFT frequencies are systematically higher than observed fundamentals; an empirical scale factor corrects the bulk of this offset.
Which column to use | Use 'Calculated freq, scaled (cm-1)' for any comparison with experiment.
IMPORTANT LIMITATIONS TO STATE WHEN SHARING
Anomer | Only the beta anomer was calculated. The measured powder is an alpha/beta mixture.
Phase | Calculation is for an isolated (gas-phase) molecule; the measurement is a crystalline powder. Intermolecular hydrogen bonding and packing are not modelled.
Harmonic approximation | Anharmonicity is not included, so residual frequency error remains after scaling.
Mode density | 67 of the 111 modes fall in 400-1800 cm-1, i.e. a mean spacing of about 20.9 cm-1. This density must be taken into account when judging whether a position match is meaningful.
CONTENTS OF THIS WORKBOOK
Tab 'Calculated_Modes' | All 111 normal modes with unscaled and scaled frequencies, Raman activities and assignments
Tab 'Simulated_Spectrum' | Broadened, normalised simulated spectrum for plotting against experiment
COLUMN DEFINITIONS (Calculated_Modes)
Raman activity | Computed Raman scattering activity in A^4/amu (Gaussian output)
Simulated intensity | Activity converted to a relative intensity for spectral plotting
Pyranose ring character | Fraction of the mode's displacement localised on the sugar ring
Stretch / bend character | Decomposition of the mode into stretching and bending contributions
PROVENANCE
Source archive | NAM_Raman_Archive / 02_DFT_Calculation and 03_Processed_Results
Source files | NAM_calculated_modes_all_111.csv, DFT_simulated_spectrum.csv
Raw output | NAM_beta_Gaussian16_B3LYP-D3BJ_6-311++Gdp.log (in the archive)
Note | No values in this workbook have been altered from the source archive.

## Calculated_Modes
NAM DFT normal modes — Gaussian 16, B3LYP-D3BJ / 6-311++G(d,p), beta anomer
Scaling: 0.980 below 1800 cm-1, 0.967 above. Use the SCALED column for comparison with experiment.
Mode # | Calculated freq, unscaled (cm-1) | Calculated freq, scaled (cm-1) | Raman activity (A^4/amu) | Simulated intensity (arb.) | Vibrational assignment | Pyranose ring character (fraction) | C-O stretch character | Stretch character | Bend character | In 400-1800 window
1 | 34.8237 | 34.1272 | 0.8779 | 16.835 | Torsional / low-frequency skeletal | 0.0111 | 0.005 | 0.0007 | 1.2502 | No
2 | 40.8718 | 40.0544 | 1.18 | 16.6246 | Torsional / low-frequency skeletal | 0.0218 | 0.0051 | 0.0008 | 1.5885 | No
3 | 42.1156 | 41.2733 | 0.2527 | 3.362 | Torsional / low-frequency skeletal | 0.0418 | 0.0052 | 0.0006 | 1.512 | No
4 | 57.3083 | 56.1621 | 0.2212 | 1.638 | Torsional / low-frequency skeletal | 0.0327 | 0.0047 | 0.0008 | 1.3652 | No
5 | 60.1069 | 58.9048 | 0.4656 | 3.1498 | Torsional / low-frequency skeletal | 0.0009 | 0.0051 | 0.0006 | 4.2419 | No
6 | 71.459 | 70.0298 | 0.4003 | 1.9579 | Torsional / low-frequency skeletal | 0.0074 | 0.0053 | 0.001 | 1.8972 | No
7 | 84.5912 | 82.8994 | 1.0308 | 3.6902 | Torsional / low-frequency skeletal | 0.0057 | 0.0068 | 0.0008 | 2.4862 | No
8 | 90.6954 | 88.8815 | 0.1031 | 0.3249 | Torsional / low-frequency skeletal | 0.0352 | 0.0079 | 0.0011 | 2.0296 | No
9 | 107.9319 | 105.7733 | 0.1231 | 0.2828 | Torsional / low-frequency skeletal | 0.0233 | 0.0069 | 0.0007 | 2.2689 | No
10 | 120.6099 | 118.1977 | 0.1193 | 0.2239 | Torsional / low-frequency skeletal | 0.0352 | 0.0014 | 0.0009 | 2.0349 | No
11 | 148.7269 | 145.7524 | 0.0875 | 0.1145 | Torsional / low-frequency skeletal | 0.1997 | 0.0036 | 0.001 | 2.7821 | No
12 | 175.5527 | 172.0416 | 0.8467 | 0.83 | Torsional / low-frequency skeletal | 0.0692 | 0.0052 | 0.0021 | 2.0108 | No
13 | 182.6223 | 178.9699 | 0.0805 | 0.0741 | Torsional / low-frequency skeletal | 0.0372 | 0.0042 | 0.0011 | 2.5742 | No
14 | 213.6847 | 209.411 | 0.2026 | 0.1431 | Torsional / low-frequency skeletal | 0.0018 | 0.0044 | 0.0007 | 4.1217 | No
15 | 230.1409 | 225.5381 | 0.2845 | 0.1785 | Torsional / low-frequency skeletal | 0.0118 | 0.0014 | 0.0015 | 1.5103 | No
16 | 241.5936 | 236.7617 | 1.7437 | 1.0084 | Torsional / low-frequency skeletal | 0.0108 | 0.0106 | 0.0018 | 1.953 | No
17 | 244.2823 | 239.3967 | 1.1353 | 0.6448 | Torsional / low-frequency skeletal | 0.0129 | 0.0026 | 0.0036 | 2.8353 | No
18 | 264.1435 | 258.8606 | 1.0766 | 0.5387 | Torsional / low-frequency skeletal | 0.0297 | 0.0081 | 0.0034 | 1.8159 | No
19 | 285.0521 | 279.3511 | 0.571 | 0.2542 | Torsional / low-frequency skeletal | 0.0062 | 0.0027 | 0.0021 | 1.2327 | No
20 | 294.9525 | 289.0534 | 3.2449 | 1.367 | Torsional / low-frequency skeletal | 0.0176 | 0.0114 | 0.0112 | 1.6388 | No
21 | 301.6969 | 295.663 | 2.1738 | 0.8838 | Torsional / low-frequency skeletal | 0.0067 | 0.0046 | 0.0027 | 1.3338 | No
22 | 314.1243 | 307.8418 | 1.5609 | 0.5976 | Torsional / low-frequency skeletal | 0.0597 | 0.0047 | 0.0052 | 2.4435 | No
23 | 340.5879 | 333.7761 | 0.9492 | 0.3215 | Torsional / low-frequency skeletal | 0.0459 | 0.0107 | 0.0063 | 2.8202 | No
24 | 345.3306 | 338.424 | 1.3366 | 0.4428 | Torsional / low-frequency skeletal | 0.0745 | 0.0057 | 0.0061 | 3.3672 | No
25 | 385.4458 | 377.7369 | 1.7737 | 0.4983 | Torsional / low-frequency skeletal | 0.1077 | 0.0049 | 0.0089 | 2.6147 | No
26 | 411.6593 | 403.4261 | 3.9171 | 1 | Skeletal bending / ring torsion | 0.1321 | 0.0005 | 0.0132 | 1.8257 | Yes
27 | 423.8938 | 415.4159 | 1.3542 | 0.3316 | Skeletal bending / ring torsion | 0.0242 | 0.0041 | 0.0042 | 1.7517 | Yes
28 | 449.5266 | 440.5361 | 0.6331 | 0.1431 | Skeletal bending / ring torsion | 0.0484 | 0.0016 | 0.0046 | 2.3647 | Yes
29 | 469.8501 | 460.4531 | 1.0267 | 0.2172 | Skeletal bending / ring torsion | 0.0875 | 0.0017 | 0.02 | 3.3624 | Yes
30 | 504.2598 | 494.1746 | 2.8443 | 0.5438 | Skeletal bending / ring torsion | 0.0852 | 0.0014 | 0.0202 | 2.8334 | Yes
31 | 523.8471 | 513.3702 | 2.2868 | 0.4141 | Skeletal bending / ring torsion | 0.1365 | 0.0039 | 0.0268 | 2.6961 | Yes
32 | 566.9565 | 555.6174 | 3.1763 | 0.5152 | Skeletal bending / ring torsion | 0.0666 | 0.0012 | 0.0211 | 3.3676 | Yes
33 | 581.5867 | 569.955 | 2.2835 | 0.3586 | Skeletal bending / ring torsion | 0.0451 | 0.0106 | 0.0202 | 3.1263 | Yes
34 | 584.9714 | 573.272 | 1.8376 | 0.2862 | Skeletal bending / ring torsion | 0.0042 | 0.0118 | 0.0054 | 1.6238 | Yes
35 | 594.0249 | 582.1444 | 0.9102 | 0.138 | Skeletal bending / ring torsion | 0.0334 | 0.0102 | 0.0159 | 3.4106 | Yes
36 | 620.8062 | 608.3901 | 0.625 | 0.0892 | Skeletal deformation + δ(C–C–O) | 0.0595 | 0.0118 | 0.018 | 3.8693 | Yes
37 | 632.0339 | 619.3932 | 0.4591 | 0.064 | Skeletal deformation + δ(C–C–O) | 0.0327 | 0.0062 | 0.0089 | 3.655 | Yes
38 | 639.4765 | 626.687 | 0.8296 | 0.1145 | Skeletal deformation + δ(C–C–O) | 0.0687 | 0.0007 | 0.0133 | 3.519 | Yes
39 | 653.2125 | 640.1482 | 1.8678 | 0.2492 | Skeletal deformation + δ(C–C–O) | 0.0489 | 0.01 | 0.0183 | 3.4504 | Yes
40 | 706.3145 | 692.1882 | 1.4704 | 0.1768 | Skeletal deformation + δ(C–C–O) | 0.0774 | 0.0114 | 0.0578 | 2.8485 | Yes
41 | 746.1974 | 731.2735 | 5.2899 | 0.5909 | γ(O–H) carboxylic acid out-of-plane | 0.0047 | 0.0184 | 0.0629 | 3.4586 | Yes
42 | 809.3756 | 793.1881 | 7.4059 | 0.7407 | Skeletal deformation + δ(C–C–O) | 0.001 | 0.0309 | 0.092 | 4.4999 | Yes
43 | 890.7837 | 872.968 | 3.2128 | 0.2828 | γ(CH₂) hydroxymethyl wagging | 0.0498 | 0.004 | 0.0821 | 4.1577 | Yes
44 | 923.2789 | 904.8133 | 2.3326 | 0.1953 | Ring breathing / ν(C–C–O) | 0.0307 | 0.0041 | 0.1273 | 4.5819 | Yes
45 | 945.5834 | 926.6717 | 3.5677 | 0.2896 | Ring breathing / ν(C–C–O) | 0.0709 | 0.0775 | 0.2883 | 3.082 | Yes
46 | 999.4557 | 979.4666 | 2.6436 | 0.1987 | Ring breathing / ν(C–C–O) | 0.0319 | 0.0391 | 0.1158 | 4.6722 | Yes
47 | 1020.2561 | 999.851 | 2.3804 | 0.1734 | Ring breathing / ν(C–C–O) | 0.0666 | 0.0185 | 0.242 | 3.7995 | Yes
48 | 1026.7545 | 1006.2194 | 1.967 | 0.1431 | ν(C–O)/ν(C–C) pyranose ring | 0.3006 | 0.028 | 0.6102 | 4.7224 | Yes
49 | 1042.3717 | 1021.5243 | 2.3081 | 0.1633 | ν(C–O) + δ(C–O–H) | 0.1169 | 0.0148 | 0.2738 | 3.05 | Yes
50 | 1049.1889 | 1028.2051 | 0.8905 | 0.0623 | ν(C–O) + δ(C–O–H) | 0.1348 | 0.0309 | 0.347 | 4.9946 | Yes
51 | 1056.0173 | 1034.897 | 0.2015 | 0.0135 | ν(C–O) + δ(C–O–H) | 0.0099 | 0.008 | 0.025 | 6.5042 | Yes
52 | 1063.4715 | 1042.2021 | 7.653 | 0.5269 | ν(C–O) + δ(C–O–H) | 0.0932 | 0.0207 | 0.3131 | 3.4437 | Yes
53 | 1076.3425 | 1054.8156 | 1.7834 | 0.1212 | ν(C–O) + δ(C–O–H) | 0.0382 | 0.016 | 0.2303 | 3.8312 | Yes
54 | 1089.5966 | 1067.8047 | 0.5884 | 0.0387 | ν(C–O) + δ(C–O–H) | 0.1484 | 0.0284 | 0.4884 | 3.2608 | Yes
55 | 1094.5513 | 1072.6603 | 12.4456 | 0.8249 | ν(C–O) + δ(C–O–H) | 0.1091 | 0.0322 | 0.1495 | 5.4133 | Yes
56 | 1101.8721 | 1079.8347 | 0.6177 | 0.0404 | ν(C–O) + δ(C–O–H) | 0.0818 | 0.0124 | 0.2362 | 4.0701 | Yes
57 | 1113.104 | 1090.8419 | 4.8103 | 0.3114 | ν(C–O) + δ(C–O–H) | 0.1031 | 0.0198 | 0.289 | 3.115 | Yes
58 | 1130.0311 | 1107.4305 | 6.5542 | 0.4158 | ν(C–O) + δ(C–O–H) | 0.09 | 0.0118 | 0.4352 | 4.4279 | Yes
59 | 1139.3648 | 1116.5775 | 3.0549 | 0.1919 | ν(C–O) + δ(C–O–H) | 0.0858 | 0.0303 | 0.4277 | 2.9827 | Yes
60 | 1147.5781 | 1124.6265 | 2.7463 | 0.17 | ν(C–O) + δ(C–O–H) | 0.0345 | 0.0418 | 0.2167 | 4.357 | Yes
61 | 1158.5544 | 1135.3833 | 1.8877 | 0.1162 | ν(C–O) + δ(C–O–H) | 0.0672 | 0.022 | 0.2405 | 2.9011 | Yes
62 | 1179.8104 | 1156.2142 | 3.271 | 0.1953 | ν(C–O) + δ(C–O–H) | 0.12 | 0.0253 | 0.3559 | 3.4027 | Yes
63 | 1196.3552 | 1172.4281 | 4.4109 | 0.2576 | ν(C–O) + δ(C–O–H) | 0.0065 | 0.0152 | 0.191 | 3.6372 | Yes
64 | 1216.4565 | 1192.1274 | 2.9903 | 0.17 | ν(C–O) + δ(C–O–H) | 0.0322 | 0.025 | 0.061 | 3.4081 | Yes
65 | 1232.8775 | 1208.22 | 2.1252 | 0.1195 | δ(C–H) + ν(C–O) coupled | 0.0202 | 0 | 0.0376 | 3.351 | Yes
66 | 1254.4597 | 1229.3705 | 0.9698 | 0.0522 | δ(C–H) + ν(C–O) coupled | 0.0204 | 0.0121 | 0.0215 | 3.1774 | Yes
67 | 1267.6261 | 1242.2736 | 3.8466 | 0.2071 | δ(C–H) + ν(C–O) coupled | 0.0185 | 0.025 | 0.0235 | 3.0155 | Yes
68 | 1282.7566 | 1257.1015 | 6.0218 | 0.3182 | δ(C–H) + ν(C–O) coupled | 0.0112 | 0.0496 | 0.1612 | 3.228 | Yes
69 | 1310.6193 | 1284.4069 | 1.4844 | 0.0758 | δ(C–H) + ν(C–O) coupled | 0.0192 | 0.0063 | 0.0366 | 3.38 | Yes
70 | 1313.8802 | 1287.6026 | 4.5432 | 0.2323 | δ(C–H) + ν(C–O) coupled | 0.0002 | 0.082 | 0.0392 | 2.6457 | Yes
71 | 1332.8644 | 1306.2071 | 1.3069 | 0.0657 | δ(C–H) + ν(C–O) coupled | 0.0105 | 0.0006 | 0.0117 | 3.4767 | Yes
72 | 1340.3602 | 1313.553 | 2.7192 | 0.1347 | δ(C–H) + ν(C–O) coupled | 0.0022 | 0.012 | 0.0257 | 4.0492 | Yes
73 | 1351.8573 | 1324.8202 | 0.7146 | 0.0354 | δ(C–H) + ν(C–O) coupled | 0.0243 | 0.0041 | 0.0365 | 3.6147 | Yes
74 | 1361.5819 | 1334.3503 | 1.9384 | 0.0943 | δ(C–H) / δs(CH₃) umbrella | 0.0185 | 0.0044 | 0.0218 | 3.8441 | Yes
75 | 1373.1503 | 1345.6873 | 5.3597 | 0.2559 | δ(C–H) / δs(CH₃) umbrella | 0.0204 | 0.0169 | 0.0261 | 3.9696 | Yes
76 | 1384.2879 | 1356.6021 | 2.1072 | 0.0993 | δ(C–H) / δs(CH₃) umbrella | 0.0062 | 0.027 | 0.0957 | 4.6901 | Yes
77 | 1386.9967 | 1359.2568 | 10.986 | 0.5168 | δ(C–H) / δs(CH₃) umbrella | 0.0263 | 0.0041 | 0.0553 | 4.0304 | Yes
78 | 1396.6588 | 1368.7256 | 2.7026 | 0.1263 | δ(C–H) / δs(CH₃) umbrella | 0.0036 | 0.0119 | 0.0325 | 5.5682 | Yes
79 | 1400.6479 | 1372.6349 | 2.211 | 0.1027 | δ(C–H) / δs(CH₃) umbrella | 0.0181 | 0.0047 | 0.0465 | 4.6728 | Yes
80 | 1407.3141 | 1379.1678 | 3.7953 | 0.1751 | δ(C–H) / δs(CH₃) umbrella | 0.009 | 0.0169 | 0.0244 | 5.235 | Yes
81 | 1415.925 | 1387.6065 | 7.7676 | 0.3552 | δ(C–H) / δs(CH₃) umbrella | 0.0178 | 0.0252 | 0.0522 | 5.0033 | Yes
82 | 1436.7164 | 1407.9821 | 5.3679 | 0.2407 | δ(CH₂) scissoring / δas(CH₃) | 0.0097 | 0.0007 | 0.0514 | 4.5536 | Yes
83 | 1438.7088 | 1409.9346 | 3.856 | 0.1717 | δ(CH₂) scissoring / δas(CH₃) | 0.0225 | 0.0006 | 0.056 | 4.2713 | Yes
84 | 1462.4324 | 1433.1838 | 2.6497 | 0.1162 | δ(CH₂) scissoring / δas(CH₃) | 0.0457 | 0 | 0.0853 | 4.2747 | Yes
85 | 1473.4033 | 1443.9352 | 5.2297 | 0.2256 | δ(CH₂) scissoring / δas(CH₃) | 0.0002 | 0.0283 | 0.002 | 4.5753 | Yes
86 | 1489.5385 | 1459.7477 | 7.5519 | 0.3199 | δ(CH₂) scissoring / δas(CH₃) | 0 | 0.0212 | 0.0063 | 4.4485 | Yes
87 | 1489.7326 | 1459.9379 | 5.4505 | 0.2306 | δ(CH₂) scissoring / δas(CH₃) | 0 | 0.0215 | 0.0096 | 4.5384 | Yes
88 | 1500.8189 | 1470.8025 | 6.3695 | 0.266 | δ(CH₂) scissoring / δas(CH₃) | 0.0002 | 0 | 0.0038 | 4.1949 | Yes
89 | 1501.8084 | 1471.7722 | 4.2753 | 0.1785 | δ(CH₂) scissoring / δas(CH₃) | 0 | 0.0041 | 0.0042 | 4.4296 | Yes
90 | 1566.5731 | 1535.2416 | 2.1544 | 0.0842 | Amide II: δ(N–H) + ν(C–N) | 0.0058 | 0.0801 | 0.1122 | 3.3025 | Yes
91 | 1757.9819 | 1722.8223 | 12.8047 | 0.4175 | Amide I: ν(C=O) | 0.0017 | 1.0416 | 1.3896 | 4.0544 | Yes
92 | 1795.1383 | 1759.2355 | 10.169 | 0.3199 | ν(C=O) carboxylic acid | 0.0003 | 1.156 | 1.785 | 3.0745 | Yes
93 | 2934.5184 | 2837.6793 | 48.6145 | 0.6279 | ν(C–H) | 0.0069 | 0 | 1.1672 | 0.069 | No
94 | 2977.5234 | 2879.2651 | 139.2498 | 1.7424 | ν(C–H) | 0.0039 | 0 | 1.1613 | 0.0885 | No
95 | 2990.0385 | 2891.3672 | 11.1314 | 0.138 | ν(C–H) | 0.0029 | 0 | 1.155 | 0.0429 | No
96 | 3001.665 | 2902.6101 | 83.6893 | 1.0286 | ν(C–H) | 0.0063 | 0 | 1.1638 | 0.0866 | No
97 | 3033.5997 | 2933.4909 | 24.3784 | 0.2929 | ν(C–H) | 0.0072 | 0 | 1.1693 | 0.0638 | No
98 | 3042.3735 | 2941.9752 | 181.9172 | 2.1734 | ν(C–H) | 0 | 0 | 1.0581 | 0.0222 | No
99 | 3047.8167 | 2947.2387 | 190.2308 | 2.2626 | ν(C–H) | 0 | 0 | 1.1109 | 0.0513 | No
100 | 3052.205 | 2951.4822 | 22.5882 | 0.2677 | ν(C–H) | 0 | 0 | 1.1157 | 0.0522 | No
101 | 3076.7507 | 2975.2179 | 31.6086 | 0.3687 | ν(C–H) | 0.0072 | 0 | 1.1759 | 0.0623 | No
102 | 3091.0463 | 2989.0418 | 72.8082 | 0.8401 | ν(C–H) | 0.0001 | 0 | 1.1876 | 0.0725 | No
103 | 3108.3452 | 3005.7698 | 59.0446 | 0.6717 | ν(C–H) | 0 | 0 | 1.2148 | 0.0682 | No
104 | 3122.1442 | 3019.1134 | 49.6569 | 0.5606 | ν(C–H) | 0 | 0 | 1.2167 | 0.0801 | No
105 | 3129.2904 | 3026.0238 | 58.7381 | 0.6582 | ν(C–H) | 0 | 0 | 1.2088 | 0.0702 | No
106 | 3135.97 | 3032.483 | 65.2761 | 0.729 | ν(C–H) | 0 | 0 | 1.1989 | 0.0666 | No
107 | 3565.5364 | 3447.8737 | 84.9515 | 0.7003 | ν(N–H) | 0 | 0 | 1.1499 | 0.0306 | No
108 | 3752.6095 | 3628.7734 | 147.673 | 1.069 | ν(O–H) | 0 | 0 | 1.113 | 0.0084 | No
109 | 3804.4563 | 3678.9092 | 46.11 | 0.3215 | ν(O–H) | 0 | 0 | 1.1241 | 0.0102 | No
110 | 3830.6259 | 3704.2152 | 146.9149 | 1.0084 | ν(O–H) | 0 | 0 | 1.1356 | 0.0101 | No
111 | 3853.3951 | 3726.2331 | 113.263 | 0.7643 | ν(O–H) | 0 | 0 | 1.1433 | 0.0098 | No
Total normal modes | 111
Modes in 400-1800 cm-1 | 67
Mean spacing in window (cm-1) | 20.8955
Counts and spacing are computed by formula from the table above. Mean spacing = 1400 cm-1 window width / number of modes in window.

## Simulated_Spectrum
NAM DFT simulated Raman spectrum (broadened, normalised)
Raman shift (cm-1) | Simulated intensity (normalised)
400 | 0.69124
400.5 | 0.75204
401 | 0.81319
401.5 | 0.87162
402 | 0.92347
402.5 | 0.96451
403 | 0.9909
403.5 | 1
404 | 0.9911
404.5 | 0.96561
405 | 0.92668
405.5 | 0.87844
406 | 0.82516
406.5 | 0.77058
407 | 0.71763
407.5 | 0.66833
408 | 0.62394
408.5 | 0.58511
409 | 0.55212
409.5 | 0.52493
410 | 0.50339
410.5 | 0.48719
411 | 0.47599
411.5 | 0.46932
412 | 0.46659
412.5 | 0.46701
413 | 0.46957
413.5 | 0.47298
414 | 0.47571
414.5 | 0.47617
415 | 0.47291
415.5 | 0.4649
416 | 0.45179
416.5 | 0.43392
417 | 0.41225
417.5 | 0.38805
418 | 0.36262
418.5 | 0.33712
419 | 0.31244
419.5 | 0.28915
420 | 0.26758
420.5 | 0.24789
421 | 0.23007
421.5 | 0.21406
422 | 0.19973
422.5 | 0.18694
423 | 0.17554
423.5 | 0.16539
424 | 0.15637
424.5 | 0.14836
425 | 0.14124
425.5 | 0.13494
426 | 0.12937
426.5 | 0.12447
427 | 0.12018
427.5 | 0.11645
428 | 0.11325
428.5 | 0.11055
429 | 0.10833
429.5 | 0.10657
430 | 0.10526
430.5 | 0.10441
431 | 0.10401
431.5 | 0.10409
432 | 0.10466
432.5 | 0.10575
433 | 0.1074
433.5 | 0.10963
434 | 0.11251
434.5 | 0.11606
435 | 0.12034
435.5 | 0.12538
436 | 0.13119
436.5 | 0.13774
437 | 0.14495
437.5 | 0.15264
438 | 0.16052
438.5 | 0.16817
439 | 0.17506
439.5 | 0.18059
440 | 0.18417
440.5 | 0.18538
441 | 0.18405
441.5 | 0.1803
442 | 0.17453
442.5 | 0.16732
443 | 0.15927
443.5 | 0.15093
444 | 0.14274
444.5 | 0.13501
445 | 0.12794
445.5 | 0.12162
446 | 0.1161
446.5 | 0.11137
447 | 0.10741
447.5 | 0.10418
448 | 0.10166
448.5 | 0.099794
449 | 0.098567
449.5 | 0.097956
450 | 0.097952
450.5 | 0.098555
451 | 0.099776
451.5 | 0.10163
452 | 0.10416
452.5 | 0.10741
453 | 0.11141
453.5 | 0.11625
454 | 0.12198
454.5 | 0.12868
455 | 0.13642
455.5 | 0.14524
456 | 0.15514
456.5 | 0.16609
457 | 0.17792
457.5 | 0.19035
458 | 0.2029
458.5 | 0.21491
459 | 0.22555
459.5 | 0.23388
460 | 0.23905
460.5 | 0.24047
461 | 0.23794
461.5 | 0.23174
462 | 0.22252
462.5 | 0.21116
463 | 0.19858
463.5 | 0.18557
464 | 0.17277
464.5 | 0.1606
465 | 0.14933
465.5 | 0.13907
466 | 0.12985
466.5 | 0.12166
467 | 0.11443
467.5 | 0.10808
468 | 0.10253
468.5 | 0.097704
469 | 0.09352
469.5 | 0.089911
470 | 0.086819
470.5 | 0.084188
471 | 0.081975
471.5 | 0.08014
472 | 0.078649
472.5 | 0.077477
473 | 0.076601
473.5 | 0.076001
474 | 0.075665
474.5 | 0.075582
475 | 0.075744
475.5 | 0.076148
476 | 0.076792
476.5 | 0.077679
477 | 0.078812
477.5 | 0.0802
478 | 0.081854
478.5 | 0.083787
479 | 0.086016
479.5 | 0.088564
480 | 0.091456
480.5 | 0.094723
481 | 0.098399
481.5 | 0.10253
482 | 0.10716
482.5 | 0.11234
483 | 0.11815
483.5 | 0.12467
484 | 0.13197
484.5 | 0.14017
485 | 0.14938
485.5 | 0.15973
486 | 0.17139
486.5 | 0.18452
487 | 0.19932
487.5 | 0.21599
488 | 0.23475
488.5 | 0.25579
489 | 0.27929
489.5 | 0.30534
490 | 0.33392
490.5 | 0.36478
491 | 0.39739
491.5 | 0.43077
492 | 0.46351
492.5 | 0.49369
493 | 0.51906
493.5 | 0.53737
494 | 0.5468
494.5 | 0.54639
495 | 0.53632
495.5 | 0.51787
496 | 0.49305
496.5 | 0.46419
497 | 0.43346
497.5 | 0.40266
498 | 0.3731
498.5 | 0.34561
499 | 0.32067
499.5 | 0.29847
500 | 0.27902
500.5 | 0.26223
501 | 0.24796
501.5 | 0.23604
502 | 0.22631
502.5 | 0.21863
503 | 0.21288
503.5 | 0.20896
504 | 0.20681
504.5 | 0.20639
505 | 0.20772
505.5 | 0.21081
506 | 0.21571
506.5 | 0.22251
507 | 0.23129
507.5 | 0.24217
508 | 0.25523
508.5 | 0.27053
509 | 0.28805
509.5 | 0.30765
510 | 0.32897
510.5 | 0.35141
511 | 0.37397
511.5 | 0.39533
512 | 0.41384
512.5 | 0.42772
513 | 0.43538
513.5 | 0.43581
514 | 0.42876
514.5 | 0.41489
515 | 0.39554
515.5 | 0.37242
516 | 0.34723
516.5 | 0.32147
517 | 0.29625
517.5 | 0.27233
518 | 0.25015
518.5 | 0.22991
519 | 0.21164
519.5 | 0.19527
520 | 0.18068
520.5 | 0.1677
521 | 0.15618
521.5 | 0.14597
522 | 0.1369
522.5 | 0.12885
523 | 0.1217
523.5 | 0.11534
524 | 0.10968
524.5 | 0.10464
525 | 0.10015
525.5 | 0.096153
526 | 0.092591
526.5 | 0.089421
527 | 0.086605
527.5 | 0.084109
528 | 0.081904
528.5 | 0.079966
529 | 0.078272
529.5 | 0.076805
530 | 0.075549
530.5 | 0.074491
531 | 0.073619
531.5 | 0.072925
532 | 0.072401
532.5 | 0.072041
533 | 0.07184
533.5 | 0.071797
534 | 0.071908
534.5 | 0.072174
535 | 0.072596
535.5 | 0.073176
536 | 0.073917
536.5 | 0.074825
537 | 0.075906
537.5 | 0.077167
538 | 0.07862
538.5 | 0.080274
539 | 0.082144
539.5 | 0.084246
540 | 0.086598
540.5 | 0.089221
541 | 0.09214
541.5 | 0.095383
542 | 0.098984
542.5 | 0.10298
543 | 0.10741
543.5 | 0.11234
544 | 0.11781
544.5 | 0.12389
545 | 0.13066
545.5 | 0.13822
546 | 0.14665
546.5 | 0.15609
547 | 0.16666
547.5 | 0.17851
548 | 0.19182
548.5 | 0.20677
549 | 0.22356
549.5 | 0.24241
550 | 0.26349
550.5 | 0.28698
551 | 0.31297
551.5 | 0.34141
552 | 0.37205
552.5 | 0.40436
553 | 0.43738
553.5 | 0.46971
554 | 0.49952
554.5 | 0.52467
555 | 0.54307
555.5 | 0.55307
556 | 0.55392
556.5 | 0.54593
557 | 0.53045
557.5 | 0.50947
558 | 0.48523
558.5 | 0.4598
559 | 0.4349
559.5 | 0.41175
560 | 0.39117
560.5 | 0.37366
561 | 0.35946
561.5 | 0.34866
562 | 0.34129
562.5 | 0.33733
563 | 0.33676
563.5 | 0.33957
564 | 0.34579
564.5 | 0.35542
565 | 0.36851
565.5 | 0.38502
566 | 0.40487
566.5 | 0.42782
567 | 0.45343
567.5 | 0.48095
568 | 0.50933
568.5 | 0.53721
569 | 0.56302
569.5 | 0.58521
570 | 0.60251
570.5 | 0.61415
571 | 0.61984
571.5 | 0.6197
572 | 0.61402
572.5 | 0.60311
573 | 0.58729
573.5 | 0.56699
574 | 0.54294
574.5 | 0.51614
575 | 0.48784
575.5 | 0.45934
576 | 0.4318
576.5 | 0.40616
577 | 0.38304
577.5 | 0.3628
578 | 0.34556
578.5 | 0.33123
579 | 0.31955
579.5 | 0.31011
580 | 0.30235
580.5 | 0.29559
581 | 0.28906
581.5 | 0.28202
582 | 0.27387
582.5 | 0.26423
583 | 0.25305
583.5 | 0.24056
584 | 0.22717
584.5 | 0.2134
585 | 0.19972
585.5 | 0.18652
586 | 0.17405
586.5 | 0.16248
587 | 0.15188
587.5 | 0.14224
588 | 0.13353
588.5 | 0.12569
589 | 0.11866
589.5 | 0.11236
590 | 0.10672
590.5 | 0.10167
591 | 0.097149
591.5 | 0.093114
592 | 0.089512
592.5 | 0.086305
593 | 0.083457
593.5 | 0.080939
594 | 0.078727
594.5 | 0.076801
595 | 0.075143
595.5 | 0.073742
596 | 0.072589
596.5 | 0.071677
597 | 0.071005
597.5 | 0.070573
598 | 0.070385
598.5 | 0.070449
599 | 0.070776
599.5 | 0.07138
600 | 0.072281
600.5 | 0.0735
601 | 0.075064
601.5 | 0.077003
602 | 0.079348
602.5 | 0.082133
603 | 0.085388
603.5 | 0.089133
604 | 0.093375
604.5 | 0.098092
605 | 0.10322
605.5 | 0.10863
606 | 0.11414
606.5 | 0.11946
607 | 0.12424
607.5 | 0.12812
608 | 0.13077
608.5 | 0.13197
609 | 0.13167
609.5 | 0.13002
610 | 0.12734
610.5 | 0.12399
611 | 0.12038
611.5 | 0.11685
612 | 0.11367
612.5 | 0.11105
613 | 0.10911
613.5 | 0.10792
614 | 0.10754
614.5 | 0.10798
615 | 0.10921
615.5 | 0.11122
616 | 0.11393
616.5 | 0.11724
617 | 0.12101
617.5 | 0.12501
618 | 0.12902
618.5 | 0.13276
619 | 0.13602
619.5 | 0.13866
620 | 0.14066
620.5 | 0.14216
621 | 0.1434
621.5 | 0.14466
622 | 0.14625
622.5 | 0.14837
623 | 0.15115
623.5 | 0.15461
624 | 0.15862
624.5 | 0.16291
625 | 0.1671
625.5 | 0.17071
626 | 0.17326
626.5 | 0.17435
627 | 0.17376
627.5 | 0.17152
628 | 0.16788
628.5 | 0.16328
629 | 0.1582
629.5 | 0.15313
630 | 0.14846
630.5 | 0.14451
631 | 0.1415
631.5 | 0.13957
632 | 0.13882
632.5 | 0.13932
633 | 0.14113
633.5 | 0.14429
634 | 0.14886
634.5 | 0.15488
635 | 0.16238
635.5 | 0.17135
636 | 0.18174
636.5 | 0.19339
637 | 0.20603
637.5 | 0.21916
638 | 0.2321
638.5 | 0.24394
639 | 0.25363
639.5 | 0.26012
640 | 0.26257
640.5 | 0.26056
641 | 0.25418
641.5 | 0.24404
642 | 0.23105
642.5 | 0.21627
643 | 0.20067
643.5 | 0.18506
644 | 0.17001
644.5 | 0.15588
645 | 0.14287
645.5 | 0.13104
646 | 0.12038
646.5 | 0.11084
647 | 0.10231
647.5 | 0.094721
648 | 0.087956
648.5 | 0.081927
649 | 0.076547
649.5 | 0.071739
650 | 0.067435
650.5 | 0.063573
651 | 0.0601
651.5 | 0.056971
652 | 0.054146
652.5 | 0.051589
653 | 0.04927
653.5 | 0.047164
654 | 0.045246
654.5 | 0.043498
655 | 0.041902
655.5 | 0.040442
656 | 0.039106
656.5 | 0.037882
657 | 0.036759
657.5 | 0.035728
658 | 0.034782
658.5 | 0.033914
659 | 0.033116
659.5 | 0.032385
660 | 0.031714
660.5 | 0.0311
661 | 0.030539
661.5 | 0.030027
662 | 0.029562
662.5 | 0.029141
663 | 0.028761
663.5 | 0.028421
664 | 0.02812
664.5 | 0.027854
665 | 0.027624
665.5 | 0.027429
666 | 0.027266
666.5 | 0.027137
667 | 0.02704
667.5 | 0.026976
668 | 0.026944
668.5 | 0.026944
669 | 0.026977
669.5 | 0.027044
670 | 0.027145
670.5 | 0.027281
671 | 0.027453
671.5 | 0.027663
672 | 0.027913
672.5 | 0.028205
673 | 0.028541
673.5 | 0.028923
674 | 0.029357
674.5 | 0.029843
675 | 0.030388
675.5 | 0.030996
676 | 0.031673
676.5 | 0.032424
677 | 0.033257
677.5 | 0.03418
678 | 0.035203
678.5 | 0.036337
679 | 0.037593
679.5 | 0.038987
680 | 0.040535
680.5 | 0.042255
681 | 0.044171
681.5 | 0.046306
682 | 0.04869
682.5 | 0.051358
683 | 0.054346
683.5 | 0.0577
684 | 0.06147
684.5 | 0.06571
685 | 0.070484
685.5 | 0.075858
686 | 0.0819
686.5 | 0.088676
687 | 0.096242
687.5 | 0.10463
688 | 0.11383
688.5 | 0.12377
689 | 0.13427
689.5 | 0.14502
690 | 0.15557
690.5 | 0.16529
691 | 0.17345
691.5 | 0.17932
692 | 0.1823
692.5 | 0.18206
693 | 0.17866
693.5 | 0.17249
694 | 0.1642
694.5 | 0.15455
695 | 0.14424
695.5 | 0.13386
696 | 0.12383
696.5 | 0.11441
697 | 0.10577
697.5 | 0.097957
698 | 0.090969
698.5 | 0.084767
699 | 0.079295
699.5 | 0.074485
700 | 0.070271
700.5 | 0.066589
701 | 0.063379
701.5 | 0.060587
702 | 0.058168
702.5 | 0.056079
703 | 0.054286
703.5 | 0.052757
704 | 0.051468
704.5 | 0.050394
705 | 0.049518
705.5 | 0.048823
706 | 0.048297
706.5 | 0.047929
707 | 0.047709
707.5 | 0.047632
708 | 0.047691
708.5 | 0.047884
709 | 0.048207
709.5 | 0.048661
710 | 0.049246
710.5 | 0.049964
711 | 0.050817
711.5 | 0.051811
712 | 0.052951
712.5 | 0.054245
713 | 0.055702
713.5 | 0.057332
714 | 0.059149
714.5 | 0.061166
715 | 0.063402
715.5 | 0.065875
716 | 0.068609
716.5 | 0.071629
717 | 0.074967
717.5 | 0.078657
718 | 0.082739
718.5 | 0.087259
719 | 0.092272
719.5 | 0.097837
720 | 0.10403
720.5 | 0.11092
721 | 0.11862
721.5 | 0.12723
722 | 0.13687
722.5 | 0.1477
723 | 0.15986
723.5 | 0.17355
724 | 0.18897
724.5 | 0.20634
725 | 0.22588
725.5 | 0.24783
726 | 0.27237
726.5 | 0.29962
727 | 0.32959
727.5 | 0.36207
728 | 0.39652
728.5 | 0.43202
729 | 0.4671
729.5 | 0.49977
730 | 0.52765
730.5 | 0.54824
731 | 0.55942
731.5 | 0.55992
732 | 0.54969
732.5 | 0.52988
733 | 0.50256
733.5 | 0.47021
734 | 0.43525
734.5 | 0.3997
735 | 0.36507
735.5 | 0.33236
736 | 0.30211
736.5 | 0.27457
737 | 0.24975
737.5 | 0.22754
738 | 0.20774
738.5 | 0.19014
739 | 0.17451
739.5 | 0.16062
740 | 0.14828
740.5 | 0.13729
741 | 0.12749
741.5 | 0.11873
742 | 0.11089
742.5 | 0.10386
743 | 0.097533
743.5 | 0.091833
744 | 0.086687
744.5 | 0.08203
745 | 0.077809
745.5 | 0.073975
746 | 0.070487
746.5 | 0.067309
747 | 0.064409
747.5 | 0.061759
748 | 0.059335
748.5 | 0.057115
749 | 0.055081
749.5 | 0.053215
750 | 0.051504
750.5 | 0.049933
751 | 0.048492
751.5 | 0.047169
752 | 0.045957
752.5 | 0.044846
753 | 0.043829
753.5 | 0.0429
754 | 0.042053
754.5 | 0.041283
755 | 0.040586
755.5 | 0.039957
756 | 0.039392
756.5 | 0.038889
757 | 0.038445
757.5 | 0.038057
758 | 0.037723
758.5 | 0.037441
759 | 0.03721
759.5 | 0.037028
760 | 0.036895
760.5 | 0.03681
761 | 0.036771
761.5 | 0.036779
762 | 0.036834
762.5 | 0.036936
763 | 0.037084
763.5 | 0.037281
764 | 0.037525
764.5 | 0.037819
765 | 0.038164
765.5 | 0.03856
766 | 0.039011
766.5 | 0.039517
767 | 0.040082
767.5 | 0.040708
768 | 0.041397
768.5 | 0.042154
769 | 0.042983
769.5 | 0.043887
770 | 0.044871
770.5 | 0.045941
771 | 0.047103
771.5 | 0.048364
772 | 0.04973
772.5 | 0.051211
773 | 0.052816
773.5 | 0.054554
774 | 0.056439
774.5 | 0.058483
775 | 0.060701
775.5 | 0.06311
776 | 0.065728
776.5 | 0.068577
777 | 0.071681
777.5 | 0.075066
778 | 0.078765
778.5 | 0.082812
779 | 0.087247
779.5 | 0.092117
780 | 0.097473
780.5 | 0.10338
781 | 0.1099
781.5 | 0.11712
782 | 0.12512
782.5 | 0.13403
783 | 0.14394
783.5 | 0.15502
784 | 0.16742
784.5 | 0.18132
785 | 0.19693
785.5 | 0.21449
786 | 0.23426
786.5 | 0.25651
787 | 0.28153
787.5 | 0.3096
788 | 0.34095
788.5 | 0.37572
789 | 0.41386
789.5 | 0.45505
790 | 0.49857
790.5 | 0.54311
791 | 0.58675
791.5 | 0.62689
792 | 0.66048
792.5 | 0.68441
793 | 0.69619
793.5 | 0.69445
794 | 0.6794
794.5 | 0.65271
795 | 0.61712
795.5 | 0.57576
796 | 0.53159
796.5 | 0.48705
797 | 0.44393
797.5 | 0.40335
798 | 0.36594
798.5 | 0.33193
799 | 0.30132
799.5 | 0.27393
800 | 0.24953
800.5 | 0.22782
801 | 0.20853
801.5 | 0.19138
802 | 0.17611
802.5 | 0.1625
803 | 0.15035
803.5 | 0.13947
804 | 0.12971
804.5 | 0.12093
805 | 0.11302
805.5 | 0.10587
806 | 0.099396
806.5 | 0.093517
807 | 0.088167
807.5 | 0.083288
808 | 0.078828
808.5 | 0.074743
809 | 0.070994
809.5 | 0.067547
810 | 0.064371
810.5 | 0.06144
811 | 0.05873
811.5 | 0.05622
812 | 0.053892
812.5 | 0.05173
813 | 0.049719
813.5 | 0.047845
814 | 0.046098
814.5 | 0.044466
815 | 0.042941
815.5 | 0.041513
816 | 0.040175
816.5 | 0.03892
817 | 0.037742
817.5 | 0.036635
818 | 0.035594
818.5 | 0.034614
819 | 0.033692
819.5 | 0.032823
820 | 0.032003
820.5 | 0.03123
821 | 0.0305
821.5 | 0.029811
822 | 0.029161
822.5 | 0.028546
823 | 0.027965
823.5 | 0.027416
824 | 0.026898
824.5 | 0.026407
825 | 0.025944
825.5 | 0.025507
826 | 0.025094
826.5 | 0.024704
827 | 0.024336
827.5 | 0.023989
828 | 0.023663
828.5 | 0.023356
829 | 0.023067
829.5 | 0.022797
830 | 0.022544
830.5 | 0.022307
831 | 0.022086
831.5 | 0.021881
832 | 0.021691
832.5 | 0.021516
833 | 0.021356
833.5 | 0.021209
834 | 0.021076
834.5 | 0.020957
835 | 0.020851
835.5 | 0.020759
836 | 0.02068
836.5 | 0.020613
837 | 0.02056
837.5 | 0.020519
838 | 0.020492
838.5 | 0.020478
839 | 0.020477
839.5 | 0.020489
840 | 0.020514
840.5 | 0.020554
841 | 0.020607
841.5 | 0.020675
842 | 0.020757
842.5 | 0.020855
843 | 0.020968
843.5 | 0.021097
844 | 0.021243
844.5 | 0.021406
845 | 0.021587
845.5 | 0.021788
846 | 0.022008
846.5 | 0.022249
847 | 0.022512
847.5 | 0.022798
848 | 0.023109
848.5 | 0.023447
849 | 0.023812
849.5 | 0.024206
850 | 0.024633
850.5 | 0.025093
851 | 0.02559
851.5 | 0.026126
852 | 0.026705
852.5 | 0.02733
853 | 0.028004
853.5 | 0.028732
854 | 0.02952
854.5 | 0.030371
855 | 0.031293
855.5 | 0.032292
856 | 0.033376
856.5 | 0.034553
857 | 0.035833
857.5 | 0.037227
858 | 0.038749
858.5 | 0.040411
859 | 0.042231
859.5 | 0.044228
860 | 0.046422
860.5 | 0.048839
861 | 0.051506
861.5 | 0.054457
862 | 0.057728
862.5 | 0.061364
863 | 0.065413
863.5 | 0.069933
864 | 0.07499
864.5 | 0.080658
865 | 0.087022
865.5 | 0.094175
866 | 0.10222
866.5 | 0.11127
867 | 0.12142
867.5 | 0.13279
868 | 0.14544
868.5 | 0.1594
869 | 0.17462
869.5 | 0.19091
870 | 0.2079
870.5 | 0.22499
871 | 0.24134
871.5 | 0.25586
872 | 0.26735
872.5 | 0.27471
873 | 0.27713
873.5 | 0.27435
874 | 0.26672
874.5 | 0.25509
875 | 0.24058
875.5 | 0.22439
876 | 0.20758
876.5 | 0.19098
877 | 0.17514
877.5 | 0.16041
878 | 0.14696
878.5 | 0.13482
879 | 0.12398
879.5 | 0.11435
880 | 0.10582
880.5 | 0.098297
881 | 0.091666
881.5 | 0.085829
882 | 0.080694
882.5 | 0.076181
883 | 0.072217
883.5 | 0.068742
884 | 0.065701
884.5 | 0.063048
885 | 0.060743
885.5 | 0.058753
886 | 0.05705
886.5 | 0.05561
887 | 0.054413
887.5 | 0.053443
888 | 0.052687
888.5 | 0.052137
889 | 0.051784
889.5 | 0.051626
890 | 0.051659
890.5 | 0.051886
891 | 0.052309
891.5 | 0.052936
892 | 0.053774
892.5 | 0.054836
893 | 0.056138
893.5 | 0.057698
894 | 0.059541
894.5 | 0.061692
895 | 0.064187
895.5 | 0.067062
896 | 0.070363
896.5 | 0.074141
897 | 0.078456
897.5 | 0.083372
898 | 0.088961
898.5 | 0.095297
899 | 0.10245
899.5 | 0.1105
900 | 0.11947
900.5 | 0.12937
901 | 0.14015
901.5 | 0.15163
902 | 0.16352
902.5 | 0.17535
903 | 0.18648
903.5 | 0.19613
904 | 0.20348
904.5 | 0.2078
905 | 0.20866
905.5 | 0.206
906 | 0.20019
906.5 | 0.19188
907 | 0.1819
907.5 | 0.17106
908 | 0.16004
908.5 | 0.14937
909 | 0.13939
909.5 | 0.13029
910 | 0.12218
910.5 | 0.11507
911 | 0.10895
911.5 | 0.10375
912 | 0.099418
912.5 | 0.095899
913 | 0.093135
913.5 | 0.091077
914 | 0.089689
914.5 | 0.088941
915 | 0.088816
915.5 | 0.089308
916 | 0.090422
916.5 | 0.092172
917 | 0.094586
917.5 | 0.097704
918 | 0.10158
918.5 | 0.10627
919 | 0.11185
919.5 | 0.11841
920 | 0.12606
920.5 | 0.13488
921 | 0.14498
921.5 | 0.15645
922 | 0.16931
922.5 | 0.18355
923 | 0.19904
923.5 | 0.21547
924 | 0.23233
924.5 | 0.24885
925 | 0.26401
925.5 | 0.27659
926 | 0.2854
926.5 | 0.28946
927 | 0.28826
927.5 | 0.28189
928 | 0.27103
928.5 | 0.25675
929 | 0.24027
929.5 | 0.22275
930 | 0.20514
930.5 | 0.18811
931 | 0.1721
931.5 | 0.15735
932 | 0.14395
932.5 | 0.13188
933 | 0.12109
933.5 | 0.11147
934 | 0.10292
934.5 | 0.095315
935 | 0.088554
935.5 | 0.082539
936 | 0.077178
936.5 | 0.072393
937 | 0.068113
937.5 | 0.064279
938 | 0.060836
938.5 | 0.057738
939 | 0.054946
939.5 | 0.052425
940 | 0.050143
940.5 | 0.048076
941 | 0.046201
941.5 | 0.044497
942 | 0.042946
942.5 | 0.041535
943 | 0.040249
943.5 | 0.039077
944 | 0.038009
944.5 | 0.037035
945 | 0.036147
945.5 | 0.035339
946 | 0.034604
946.5 | 0.033937
947 | 0.033333
947.5 | 0.032788
948 | 0.032297
948.5 | 0.031858
949 | 0.031467
949.5 | 0.031122
950 | 0.030821
950.5 | 0.030562
951 | 0.030343
951.5 | 0.030163
952 | 0.03002
952.5 | 0.029914
953 | 0.029844
953.5 | 0.029809
954 | 0.02981
954.5 | 0.029845
955 | 0.029916
955.5 | 0.030022
956 | 0.030164
956.5 | 0.030343
957 | 0.030559
957.5 | 0.030814
958 | 0.031109
958.5 | 0.031446
959 | 0.031827
959.5 | 0.032255
960 | 0.032731
960.5 | 0.033259
961 | 0.033843
961.5 | 0.034487
962 | 0.035195
962.5 | 0.035972
963 | 0.036824
963.5 | 0.037759
964 | 0.038784
964.5 | 0.039908
965 | 0.04114
965.5 | 0.042494
966 | 0.04398
966.5 | 0.045616
967 | 0.047418
967.5 | 0.049407
968 | 0.051605
968.5 | 0.054039
969 | 0.05674
969.5 | 0.059743
970 | 0.063089
970.5 | 0.066824
971 | 0.071001
971.5 | 0.07568
972 | 0.080928
972.5 | 0.086816
973 | 0.093423
973.5 | 0.10083
974 | 0.10909
974.5 | 0.11828
975 | 0.12841
975.5 | 0.13945
976 | 0.15125
976.5 | 0.16357
977 | 0.17599
977.5 | 0.1879
978 | 0.19856
978.5 | 0.20711
979 | 0.21279
979.5 | 0.21504
980 | 0.21368
980.5 | 0.20895
981 | 0.20145
981.5 | 0.19199
982 | 0.1814
982.5 | 0.17043
983 | 0.15967
983.5 | 0.14952
984 | 0.14023
984.5 | 0.13191
985 | 0.12462
985.5 | 0.11834
986 | 0.11302
986.5 | 0.10861
987 | 0.10505
987.5 | 0.10228
988 | 0.10024
988.5 | 0.098908
989 | 0.098241
989.5 | 0.098221
990 | 0.098841
990.5 | 0.1001
991 | 0.10202
991.5 | 0.10462
992 | 0.10793
992.5 | 0.11201
993 | 0.1169
993.5 | 0.12268
994 | 0.12939
994.5 | 0.13712
995 | 0.1459
995.5 | 0.15575
996 | 0.16664
996.5 | 0.17845
997 | 0.19095
997.5 | 0.20377
998 | 0.21638
998.5 | 0.22815
999 | 0.23838
999.5 | 0.24647
1000 | 0.25206
1000.5 | 0.25513
1001 | 0.25601
1001.5 | 0.2553
1002 | 0.25372
1002.5 | 0.25194
1003 | 0.25042
1003.5 | 0.24941
1004 | 0.24885
1004.5 | 0.24844
1005 | 0.24766
1005.5 | 0.24595
1006 | 0.24278
1006.5 | 0.23783
1007 | 0.23106
1007.5 | 0.22273
1008 | 0.21329
1008.5 | 0.20331
1009 | 0.19332
1009.5 | 0.18377
1010 | 0.17498
1010.5 | 0.16718
1011 | 0.16047
1011.5 | 0.1549
1012 | 0.1505
1012.5 | 0.14725
1013 | 0.14512
1013.5 | 0.1441
1014 | 0.14418
1014.5 | 0.14536
1015 | 0.14764
1015.5 | 0.15105
1016 | 0.1556
1016.5 | 0.1613
1017 | 0.16814
1017.5 | 0.17609
1018 | 0.18503
1018.5 | 0.19475
1019 | 0.20492
1019.5 | 0.21506
1020 | 0.22457
1020.5 | 0.23277
1021 | 0.23902
1021.5 | 0.24286
1022 | 0.24412
1022.5 | 0.24298
1023 | 0.23993
1023.5 | 0.23562
1024 | 0.23075
1024.5 | 0.22592
1025 | 0.22159
1025.5 | 0.21799
1026 | 0.2152
1026.5 | 0.21312
1027 | 0.21156
1027.5 | 0.21026
1028 | 0.20901
1028.5 | 0.20765
1029 | 0.20618
1029.5 | 0.20473
1030 | 0.20351
1030.5 | 0.20279
1031 | 0.20283
1031.5 | 0.20387
1032 | 0.20608
1032.5 | 0.20959
1033 | 0.21451
1033.5 | 0.22092
1034 | 0.22887
1034.5 | 0.23846
1035 | 0.2498
1035.5 | 0.26304
1036 | 0.27837
1036.5 | 0.29601
1037 | 0.31614
1037.5 | 0.3389
1038 | 0.36428
1038.5 | 0.3921
1039 | 0.42185
1039.5 | 0.45263
1040 | 0.48307
1040.5 | 0.51134
1041 | 0.53526
1041.5 | 0.55263
1042 | 0.56164
1042.5 | 0.5613
1043 | 0.55172
1043.5 | 0.53408
1044 | 0.51032
1044.5 | 0.48266
1045 | 0.45326
1045.5 | 0.42387
1046 | 0.39581
1046.5 | 0.36993
1047 | 0.3467
1047.5 | 0.32636
1048 | 0.30894
1048.5 | 0.29438
1049 | 0.28255
1049.5 | 0.2733
1050 | 0.26645
1050.5 | 0.26182
1051 | 0.2592
1051.5 | 0.25833
1052 | 0.25889
1052.5 | 0.26047
1053 | 0.26259
1053.5 | 0.26466
1054 | 0.26612
1054.5 | 0.26645
1055 | 0.26535
1055.5 | 0.26275
1056 | 0.25884
1056.5 | 0.25402
1057 | 0.24881
1057.5 | 0.24371
1058 | 0.23917
1058.5 | 0.23552
1059 | 0.23304
1059.5 | 0.23188
1060 | 0.23217
1060.5 | 0.23398
1061 | 0.2374
1061.5 | 0.24248
1062 | 0.24932
1062.5 | 0.25799
1063 | 0.26863
1063.5 | 0.28136
1064 | 0.29634
1064.5 | 0.31373
1065 | 0.3337
1065.5 | 0.35641
1066 | 0.38204
1066.5 | 0.41072
1067 | 0.44258
1067.5 | 0.47772
1068 | 0.51618
1068.5 | 0.5579
1069 | 0.60256
1069.5 | 0.64944
1070 | 0.69724
1070.5 | 0.74391
1071 | 0.78668
1071.5 | 0.82223
1072 | 0.84723
1072.5 | 0.85896
1073 | 0.85607
1073.5 | 0.83888
1074 | 0.80937
1074.5 | 0.77061
1075 | 0.72612
1075.5 | 0.67916
1076 | 0.63241
1076.5 | 0.58776
1077 | 0.54639
1077.5 | 0.50887
1078 | 0.47534
1078.5 | 0.44563
1079 | 0.4194
1079.5 | 0.39626
1080 | 0.37583
1080.5 | 0.35782
1081 | 0.34205
1081.5 | 0.32844
1082 | 0.31698
1082.5 | 0.3077
1083 | 0.30062
1083.5 | 0.29581
1084 | 0.29328
1084.5 | 0.29308
1085 | 0.29523
1085.5 | 0.29974
1086 | 0.30659
1086.5 | 0.31572
1087 | 0.32695
1087.5 | 0.33997
1088 | 0.35425
1088.5 | 0.36902
1089 | 0.38323
1089.5 | 0.39559
1090 | 0.40476
1090.5 | 0.40955
1091 | 0.40922
1091.5 | 0.40361
1092 | 0.39326
1092.5 | 0.37919
1093 | 0.36271
1093.5 | 0.34512
1094 | 0.32753
1094.5 | 0.3108
1095 | 0.2955
1095.5 | 0.28201
1096 | 0.27049
1096.5 | 0.26103
1097 | 0.25363
1097.5 | 0.24825
1098 | 0.24488
1098.5 | 0.24349
1099 | 0.24406
1099.5 | 0.24662
1100 | 0.25121
1100.5 | 0.25789
1101 | 0.26675
1101.5 | 0.27789
1102 | 0.2914
1102.5 | 0.30734
1103 | 0.32572
1103.5 | 0.34641
1104 | 0.36911
1104.5 | 0.39323
1105 | 0.41788
1105.5 | 0.44177
1106 | 0.4633
1106.5 | 0.48073
1107 | 0.49246
1107.5 | 0.49742
1108 | 0.49533
1108.5 | 0.4868
1109 | 0.47317
1109.5 | 0.45621
1110 | 0.43773
1110.5 | 0.41934
1111 | 0.4023
1111.5 | 0.38747
1112 | 0.37537
1112.5 | 0.36622
1113 | 0.35998
1113.5 | 0.35639
1114 | 0.35499
1114.5 | 0.35512
1115 | 0.35593
1115.5 | 0.35651
1116 | 0.35596
1116.5 | 0.35359
1117 | 0.34909
1117.5 | 0.34253
1118 | 0.33442
1118.5 | 0.32546
1119 | 0.31648
1119.5 | 0.3082
1120 | 0.3012
1120.5 | 0.29585
1121 | 0.29229
1121.5 | 0.29044
1122 | 0.29
1122.5 | 0.2905
1123 | 0.29124
1123.5 | 0.29144
1124 | 0.29033
1124.5 | 0.28728
1125 | 0.28196
1125.5 | 0.27439
1126 | 0.26496
1126.5 | 0.25428
1127 | 0.24305
1127.5 | 0.23192
1128 | 0.22143
1128.5 | 0.21199
1129 | 0.20385
1129.5 | 0.19715
1130 | 0.19196
1130.5 | 0.18828
1131 | 0.18606
1131.5 | 0.1852
1132 | 0.18552
1132.5 | 0.18678
1133 | 0.18865
1133.5 | 0.1907
1134 | 0.19241
1134.5 | 0.19324
1135 | 0.19269
1135.5 | 0.19043
1136 | 0.18638
1136.5 | 0.18067
1137 | 0.17365
1137.5 | 0.16578
1138 | 0.15754
1138.5 | 0.14932
1139 | 0.14144
1139.5 | 0.1341
1140 | 0.12742
1140.5 | 0.12146
1141 | 0.11622
1141.5 | 0.1117
1142 | 0.10785
1142.5 | 0.10464
1143 | 0.10204
1143.5 | 0.10001
1144 | 0.098523
1144.5 | 0.097559
1145 | 0.097106
1145.5 | 0.09716
1146 | 0.097725
1146.5 | 0.098813
1147 | 0.10044
1147.5 | 0.10265
1148 | 0.10547
1148.5 | 0.10895
1149 | 0.11315
1149.5 | 0.11814
1150 | 0.12397
1150.5 | 0.13072
1151 | 0.13845
1151.5 | 0.14718
1152 | 0.15691
1152.5 | 0.16755
1153 | 0.17892
1153.5 | 0.19069
1154 | 0.20235
1154.5 | 0.21324
1155 | 0.22255
1155.5 | 0.22947
1156 | 0.23333
1156.5 | 0.23377
1157 | 0.23081
1157.5 | 0.2249
1158 | 0.21676
1158.5 | 0.20723
1159 | 0.1971
1159.5 | 0.18705
1160 | 0.17757
1160.5 | 0.16901
1161 | 0.16156
1161.5 | 0.15531
1162 | 0.15032
1162.5 | 0.14658
1163 | 0.14408
1163.5 | 0.14281
1164 | 0.14276
1164.5 | 0.14393
1165 | 0.14635
1165.5 | 0.15004
1166 | 0.15506
1166.5 | 0.16145
1167 | 0.16926
1167.5 | 0.17853
1168 | 0.18924
1168.5 | 0.20131
1169 | 0.21453
1169.5 | 0.22854
1170 | 0.24275
1170.5 | 0.25636
1171 | 0.26835
1171.5 | 0.27762
1172 | 0.28317
1172.5 | 0.2843
1173 | 0.28082
1173.5 | 0.27305
1174 | 0.26181
1174.5 | 0.24814
1175 | 0.23311
1175.5 | 0.21769
1176 | 0.20259
1176.5 | 0.18832
1177 | 0.17518
1177.5 | 0.16332
1178 | 0.15277
1178.5 | 0.14352
1179 | 0.13549
1179.5 | 0.1286
1180 | 0.12277
1180.5 | 0.11792
1181 | 0.11397
1181.5 | 0.11088
1182 | 0.10858
1182.5 | 0.10705
1183 | 0.10627
1183.5 | 0.10622
1184 | 0.10692
1184.5 | 0.10837
1185 | 0.11062
1185.5 | 0.11368
1186 | 0.11761
1186.5 | 0.12245
1187 | 0.12822
1187.5 | 0.13494
1188 | 0.14258
1188.5 | 0.15105
1189 | 0.16016
1189.5 | 0.16957
1190 | 0.17883
1190.5 | 0.18732
1191 | 0.19432
1191.5 | 0.19913
1192 | 0.2012
1192.5 | 0.20025
1193 | 0.19638
1193.5 | 0.19
1194 | 0.18178
1194.5 | 0.17243
1195 | 0.16263
1195.5 | 0.15292
1196 | 0.14371
1196.5 | 0.13525
1197 | 0.12769
1197.5 | 0.12108
1198 | 0.11543
1198.5 | 0.11073
1199 | 0.10695
1199.5 | 0.10404
1200 | 0.10197
1200.5 | 0.10072
1201 | 0.10027
1201.5 | 0.10061
1202 | 0.10175
1202.5 | 0.10368
1203 | 0.10641
1203.5 | 0.10993
1204 | 0.11421
1204.5 | 0.11919
1205 | 0.12471
1205.5 | 0.13058
1206 | 0.13646
1206.5 | 0.14192
1207 | 0.14648
1207.5 | 0.14962
1208 | 0.15091
1208.5 | 0.15011
1209 | 0.14724
1209.5 | 0.14255
1210 | 0.13647
1210.5 | 0.12949
1211 | 0.12209
1211.5 | 0.11468
1212 | 0.10754
1212.5 | 0.10087
1213 | 0.094767
1213.5 | 0.089272
1214 | 0.084387
1214.5 | 0.080088
1215 | 0.076338
1215.5 | 0.073092
1216 | 0.070309
1216.5 | 0.067947
1217 | 0.06597
1217.5 | 0.064346
1218 | 0.063049
1218.5 | 0.062057
1219 | 0.061354
1219.5 | 0.060928
1220 | 0.060772
1220.5 | 0.060883
1221 | 0.061263
1221.5 | 0.061917
1222 | 0.062854
1222.5 | 0.064087
1223 | 0.06563
1223.5 | 0.067501
1224 | 0.069714
1224.5 | 0.072282
1225 | 0.075207
1225.5 | 0.078477
1226 | 0.082055
1226.5 | 0.08587
1227 | 0.089809
1227.5 | 0.093712
1228 | 0.097383
1228.5 | 0.10061
1229 | 0.10321
1229.5 | 0.10508
1230 | 0.10619
1230.5 | 0.10666
1231 | 0.10668
1231.5 | 0.10649
1232 | 0.10636
1232.5 | 0.10649
1233 | 0.10709
1233.5 | 0.10829
1234 | 0.11022
1234.5 | 0.11296
1235 | 0.11659
1235.5 | 0.12119
1236 | 0.12682
1236.5 | 0.13354
1237 | 0.14141
1237.5 | 0.15045
1238 | 0.16066
1238.5 | 0.17193
1239 | 0.18409
1239.5 | 0.19679
1240 | 0.20953
1240.5 | 0.2216
1241 | 0.23217
1241.5 | 0.24037
1242 | 0.24546
1242.5 | 0.24701
1243 | 0.24502
1243.5 | 0.23989
1244 | 0.23239
1244.5 | 0.22339
1245 | 0.21378
1245.5 | 0.20429
1246 | 0.1955
1246.5 | 0.18779
1247 | 0.18142
1247.5 | 0.17652
1248 | 0.17317
1248.5 | 0.17142
1249 | 0.17128
1249.5 | 0.17278
1250 | 0.17595
1250.5 | 0.18084
1251 | 0.1875
1251.5 | 0.19597
1252 | 0.2063
1252.5 | 0.21847
1253 | 0.23242
1253.5 | 0.24793
1254 | 0.26462
1254.5 | 0.28187
1255 | 0.29876
1255.5 | 0.31411
1256 | 0.32658
1256.5 | 0.33484
1257 | 0.33788
1257.5 | 0.33519
1258 | 0.32699
1258.5 | 0.31407
1259 | 0.29765
1259.5 | 0.27907
1260 | 0.25958
1260.5 | 0.24015
1261 | 0.22152
1261.5 | 0.20411
1262 | 0.18815
1262.5 | 0.17374
1263 | 0.16084
1263.5 | 0.14937
1264 | 0.13923
1264.5 | 0.1303
1265 | 0.12245
1265.5 | 0.11556
1266 | 0.10954
1266.5 | 0.10429
1267 | 0.099725
1267.5 | 0.095775
1268 | 0.09238
1268.5 | 0.089489
1269 | 0.087057
1269.5 | 0.08505
1270 | 0.083438
1270.5 | 0.0822
1271 | 0.081318
1271.5 | 0.080781
1272 | 0.080582
1272.5 | 0.08072
1273 | 0.081199
1273.5 | 0.082027
1274 | 0.083217
1274.5 | 0.084788
1275 | 0.086767
1275.5 | 0.089183
1276 | 0.092075
1276.5 | 0.095489
1277 | 0.099477
1277.5 | 0.1041
1278 | 0.10943
1278.5 | 0.11555
1279 | 0.12252
1279.5 | 0.13045
1280 | 0.1394
1280.5 | 0.14943
1281 | 0.16058
1281.5 | 0.17283
1282 | 0.18609
1282.5 | 0.2002
1283 | 0.21489
1283.5 | 0.22981
1284 | 0.24456
1284.5 | 0.25868
1285 | 0.27168
1285.5 | 0.28302
1286 | 0.29211
1286.5 | 0.29827
1287 | 0.30088
1287.5 | 0.29947
1288 | 0.29392
1288.5 | 0.2845
1289 | 0.27192
1289.5 | 0.25709
1290 | 0.24101
1290.5 | 0.22459
1291 | 0.20854
1291.5 | 0.19335
1292 | 0.17933
1292.5 | 0.16662
1293 | 0.15526
1293.5 | 0.14522
1294 | 0.13643
1294.5 | 0.12879
1295 | 0.12222
1295.5 | 0.11662
1296 | 0.1119
1296.5 | 0.10799
1297 | 0.10484
1297.5 | 0.10239
1298 | 0.1006
1298.5 | 0.099446
1299 | 0.09891
1299.5 | 0.098984
1300 | 0.099665
1300.5 | 0.10096
1301 | 0.10287
1301.5 | 0.1054
1302 | 0.10855
1302.5 | 0.11227
1303 | 0.11653
1303.5 | 0.12121
1304 | 0.12616
1304.5 | 0.13117
1305 | 0.13601
1305.5 | 0.14042
1306 | 0.14421
1306.5 | 0.14732
1307 | 0.14979
1307.5 | 0.15181
1308 | 0.15368
1308.5 | 0.15571
1309 | 0.15817
1309.5 | 0.16127
1310 | 0.16509
1310.5 | 0.16957
1311 | 0.1745
1311.5 | 0.17953
1312 | 0.18415
1312.5 | 0.18779
1313 | 0.18988
1313.5 | 0.19
1314 | 0.18794
1314.5 | 0.18381
1315 | 0.17795
1315.5 | 0.17089
1316 | 0.16318
1316.5 | 0.15535
1317 | 0.14779
1317.5 | 0.1408
1318 | 0.13458
1318.5 | 0.12921
1319 | 0.12474
1319.5 | 0.12117
1320 | 0.11847
1320.5 | 0.11659
1321 | 0.11548
1321.5 | 0.11505
1322 | 0.11522
1322.5 | 0.11586
1323 | 0.11683
1323.5 | 0.11796
1324 | 0.11909
1324.5 | 0.12008
1325 | 0.12084
1325.5 | 0.12137
1326 | 0.12175
1326.5 | 0.1221
1327 | 0.12261
1327.5 | 0.12344
1328 | 0.12475
1328.5 | 0.12667
1329 | 0.12929
1329.5 | 0.13267
1330 | 0.13684
1330.5 | 0.14178
1331 | 0.14741
1331.5 | 0.1536
1332 | 0.16013
1332.5 | 0.1667
1333 | 0.17294
1333.5 | 0.17847
1334 | 0.18294
1334.5 | 0.18616
1335 | 0.18811
1335.5 | 0.189
1336 | 0.18916
1336.5 | 0.18906
1337 | 0.18915
1337.5 | 0.18983
1338 | 0.19144
1338.5 | 0.19425
1339 | 0.19846
1339.5 | 0.20421
1340 | 0.21162
1340.5 | 0.22076
1341 | 0.23167
1341.5 | 0.24431
1342 | 0.25855
1342.5 | 0.27411
1343 | 0.29055
1343.5 | 0.30719
1344 | 0.32313
1344.5 | 0.33734
1345 | 0.34875
1345.5 | 0.35654
1346 | 0.36026
1346.5 | 0.36004
1347 | 0.35651
1347.5 | 0.35068
1348 | 0.34373
1348.5 | 0.33676
1349 | 0.33073
1349.5 | 0.32639
1350 | 0.32427
1350.5 | 0.32475
1351 | 0.3281
1351.5 | 0.33449
1352 | 0.34408
1352.5 | 0.35696
1353 | 0.37319
1353.5 | 0.39275
1354 | 0.41555
1354.5 | 0.44133
1355 | 0.46966
1355.5 | 0.49987
1356 | 0.53104
1356.5 | 0.56198
1357 | 0.59121
1357.5 | 0.61704
1358 | 0.63761
1358.5 | 0.65111
1359 | 0.65615
1359.5 | 0.65204
1360 | 0.63911
1360.5 | 0.61866
1361 | 0.59269
1361.5 | 0.5635
1362 | 0.53327
1362.5 | 0.50382
1363 | 0.47651
1363.5 | 0.45219
1364 | 0.43138
1364.5 | 0.41425
1365 | 0.40077
1365.5 | 0.39074
1366 | 0.38378
1366.5 | 0.37941
1367 | 0.37704
1367.5 | 0.37597
1368 | 0.37553
1368.5 | 0.37512
1369 | 0.37431
1369.5 | 0.37291
1370 | 0.37093
1370.5 | 0.36849
1371 | 0.36571
1371.5 | 0.36268
1372 | 0.35939
1372.5 | 0.35583
1373 | 0.35209
1373.5 | 0.34835
1374 | 0.34495
1374.5 | 0.34231
1375 | 0.34081
1375.5 | 0.34076
1376 | 0.34226
1376.5 | 0.34522
1377 | 0.34931
1377.5 | 0.35399
1378 | 0.35858
1378.5 | 0.36239
1379 | 0.36484
1379.5 | 0.36567
1380 | 0.36497
1380.5 | 0.36323
1381 | 0.36115
1381.5 | 0.35957
1382 | 0.35927
1382.5 | 0.36087
1383 | 0.36481
1383.5 | 0.37127
1384 | 0.3802
1384.5 | 0.39123
1385 | 0.40367
1385.5 | 0.41647
1386 | 0.42828
1386.5 | 0.43753
1387 | 0.44269
1387.5 | 0.44254
1388 | 0.4365
1388.5 | 0.42471
1389 | 0.40804
1389.5 | 0.3878
1390 | 0.36547
1390.5 | 0.3424
1391 | 0.3197
1391.5 | 0.29813
1392 | 0.27819
1392.5 | 0.26014
1393 | 0.24405
1393.5 | 0.22991
1394 | 0.21764
1394.5 | 0.20713
1395 | 0.19824
1395.5 | 0.19087
1396 | 0.1849
1396.5 | 0.18026
1397 | 0.17687
1397.5 | 0.17468
1398 | 0.17365
1398.5 | 0.17379
1399 | 0.1751
1399.5 | 0.1776
1400 | 0.18136
1400.5 | 0.18644
1401 | 0.19293
1401.5 | 0.20093
1402 | 0.21056
1402.5 | 0.22193
1403 | 0.23514
1403.5 | 0.25028
1404 | 0.26734
1404.5 | 0.28621
1405 | 0.30662
1405.5 | 0.32805
1406 | 0.34976
1406.5 | 0.37068
1407 | 0.38956
1407.5 | 0.40507
1408 | 0.41599
1408.5 | 0.4214
1409 | 0.42087
1409.5 | 0.41441
1410 | 0.40253
1410.5 | 0.3861
1411 | 0.36626
1411.5 | 0.34425
1412 | 0.32123
1412.5 | 0.29824
1413 | 0.27604
1413.5 | 0.25517
1414 | 0.23592
1414.5 | 0.21845
1415 | 0.20274
1415.5 | 0.18874
1416 | 0.17633
1416.5 | 0.16538
1417 | 0.15576
1417.5 | 0.14731
1418 | 0.13994
1418.5 | 0.13352
1419 | 0.12795
1419.5 | 0.12316
1420 | 0.11907
1420.5 | 0.11563
1421 | 0.11277
1421.5 | 0.11048
1422 | 0.1087
1422.5 | 0.10744
1423 | 0.10666
1423.5 | 0.10637
1424 | 0.10656
1424.5 | 0.10725
1425 | 0.10846
1425.5 | 0.1102
1426 | 0.11251
1426.5 | 0.11542
1427 | 0.11898
1427.5 | 0.12321
1428 | 0.12817
1428.5 | 0.13386
1429 | 0.14029
1429.5 | 0.14742
1430 | 0.15512
1430.5 | 0.16322
1431 | 0.17142
1431.5 | 0.17933
1432 | 0.18649
1432.5 | 0.19245
1433 | 0.19683
1433.5 | 0.19946
1434 | 0.20042
1434.5 | 0.20001
1435 | 0.19872
1435.5 | 0.1971
1436 | 0.19569
1436.5 | 0.19495
1437 | 0.19523
1437.5 | 0.19681
1438 | 0.19987
1438.5 | 0.20453
1439 | 0.21087
1439.5 | 0.21886
1440 | 0.22844
1440.5 | 0.23941
1441 | 0.25143
1441.5 | 0.26399
1442 | 0.27635
1442.5 | 0.28762
1443 | 0.29683
1443.5 | 0.3031
1444 | 0.30582
1444.5 | 0.3048
1445 | 0.30035
1445.5 | 0.29319
1446 | 0.28425
1446.5 | 0.27451
1447 | 0.26484
1447.5 | 0.25591
1448 | 0.24822
1448.5 | 0.2421
1449 | 0.23774
1449.5 | 0.23526
1450 | 0.23472
1450.5 | 0.23618
1451 | 0.2397
1451.5 | 0.24533
1452 | 0.25317
1452.5 | 0.26332
1453 | 0.27593
1453.5 | 0.29115
1454 | 0.30913
1454.5 | 0.33003
1455 | 0.35394
1455.5 | 0.38084
1456 | 0.41055
1456.5 | 0.44261
1457 | 0.47617
1457.5 | 0.50995
1458 | 0.54215
1458.5 | 0.57061
1459 | 0.59302
1459.5 | 0.6074
1460 | 0.6125
1460.5 | 0.6082
1461 | 0.59553
1461.5 | 0.57641
1462 | 0.5532
1462.5 | 0.5283
1463 | 0.50375
1463.5 | 0.48115
1464 | 0.46161
1464.5 | 0.44587
1465 | 0.43432
1465.5 | 0.42716
1466 | 0.42443
1466.5 | 0.42599
1467 | 0.43161
1467.5 | 0.44083
1468 | 0.45297
1468.5 | 0.46704
1469 | 0.48169
1469.5 | 0.49526
1470 | 0.50588
1470.5 | 0.51174
1471 | 0.51138
1471.5 | 0.50402
1472 | 0.48967
1472.5 | 0.46916
1473 | 0.44391
1473.5 | 0.41556
1474 | 0.38576
1474.5 | 0.35589
1475 | 0.32697
1475.5 | 0.2997
1476 | 0.27445
1476.5 | 0.25139
1477 | 0.23052
1477.5 | 0.21174
1478 | 0.19489
1478.5 | 0.17981
1479 | 0.16632
1479.5 | 0.15423
1480 | 0.14339
1480.5 | 0.13366
1481 | 0.12489
1481.5 | 0.11699
1482 | 0.10984
1482.5 | 0.10336
1483 | 0.097465
1483.5 | 0.092096
1484 | 0.087192
1484.5 | 0.082702
1485 | 0.078581
1485.5 | 0.07479
1486 | 0.071296
1486.5 | 0.068067
1487 | 0.065079
1487.5 | 0.062308
1488 | 0.059732
1488.5 | 0.057335
1489 | 0.0551
1489.5 | 0.053013
1490 | 0.051061
1490.5 | 0.049232
1491 | 0.047516
1491.5 | 0.045905
1492 | 0.04439
1492.5 | 0.042963
1493 | 0.041618
1493.5 | 0.040348
1494 | 0.039149
1494.5 | 0.038015
1495 | 0.036942
1495.5 | 0.035925
1496 | 0.034961
1496.5 | 0.034047
1497 | 0.033179
1497.5 | 0.032354
1498 | 0.03157
1498.5 | 0.030825
1499 | 0.030115
1499.5 | 0.02944
1500 | 0.028798
1500.5 | 0.028185
1501 | 0.027602
1501.5 | 0.027047
1502 | 0.026517
1502.5 | 0.026013
1503 | 0.025533
1503.5 | 0.025076
1504 | 0.024641
1504.5 | 0.024227
1505 | 0.023833
1505.5 | 0.023459
1506 | 0.023105
1506.5 | 0.022769
1507 | 0.022451
1507.5 | 0.022151
1508 | 0.021868
1508.5 | 0.021602
1509 | 0.021353
1509.5 | 0.021121
1510 | 0.020905
1510.5 | 0.020706
1511 | 0.020524
1511.5 | 0.020358
1512 | 0.02021
1512.5 | 0.020078
1513 | 0.019965
1513.5 | 0.019869
1514 | 0.019792
1514.5 | 0.019734
1515 | 0.019696
1515.5 | 0.01968
1516 | 0.019685
1516.5 | 0.019714
1517 | 0.019768
1517.5 | 0.019848
1518 | 0.019957
1518.5 | 0.020097
1519 | 0.020269
1519.5 | 0.020478
1520 | 0.020726
1520.5 | 0.021018
1521 | 0.021357
1521.5 | 0.021748
1522 | 0.022198
1522.5 | 0.022713
1523 | 0.0233
1523.5 | 0.023969
1524 | 0.02473
1524.5 | 0.025594
1525 | 0.026575
1525.5 | 0.027689
1526 | 0.028954
1526.5 | 0.030389
1527 | 0.03202
1527.5 | 0.033871
1528 | 0.035972
1528.5 | 0.038355
1529 | 0.041051
1529.5 | 0.044093
1530 | 0.047507
1530.5 | 0.051311
1531 | 0.055502
1531.5 | 0.060048
1532 | 0.064871
1532.5 | 0.069832
1533 | 0.07472
1533.5 | 0.079246
1534 | 0.083067
1534.5 | 0.08583
1535 | 0.087237
1535.5 | 0.087119
1536 | 0.085479
1536.5 | 0.082491
1537 | 0.078456
1537.5 | 0.073728
1538 | 0.068649
1538.5 | 0.063503
1539 | 0.058502
1539.5 | 0.05378
1540 | 0.049414
1540.5 | 0.045434
1541 | 0.041843
1541.5 | 0.038623
1542 | 0.035745
1542.5 | 0.033179
1543 | 0.030892
1543.5 | 0.028852
1544 | 0.02703
1544.5 | 0.025401
1545 | 0.02394
1545.5 | 0.022626
1546 | 0.021443
1546.5 | 0.020374
1547 | 0.019405
1547.5 | 0.018526
1548 | 0.017724
1548.5 | 0.016992
1549 | 0.016322
1549.5 | 0.015707
1550 | 0.01514
1550.5 | 0.014618
1551 | 0.014135
1551.5 | 0.013687
1552 | 0.013271
1552.5 | 0.012884
1553 | 0.012523
1553.5 | 0.012185
1554 | 0.011869
1554.5 | 0.011573
1555 | 0.011294
1555.5 | 0.011032
1556 | 0.010785
1556.5 | 0.010552
1557 | 0.010331
1557.5 | 0.010122
1558 | 0.0099242
1558.5 | 0.0097361
1559 | 0.0095572
1559.5 | 0.0093869
1560 | 0.0092246
1560.5 | 0.0090698
1561 | 0.0089218
1561.5 | 0.0087804
1562 | 0.008645
1562.5 | 0.0085152
1563 | 0.0083908
1563.5 | 0.0082714
1564 | 0.0081566
1564.5 | 0.0080463
1565 | 0.0079401
1565.5 | 0.0078378
1566 | 0.0077392
1566.5 | 0.0076441
1567 | 0.0075523
1567.5 | 0.0074637
1568 | 0.007378
1568.5 | 0.0072952
1569 | 0.007215
1569.5 | 0.0071374
1570 | 0.0070622
1570.5 | 0.0069893
1571 | 0.0069186
1571.5 | 0.00685
1572 | 0.0067834
1572.5 | 0.0067188
1573 | 0.006656
1573.5 | 0.0065949
1574 | 0.0065355
1574.5 | 0.0064778
1575 | 0.0064216
1575.5 | 0.0063669
1576 | 0.0063136
1576.5 | 0.0062617
1577 | 0.0062112
1577.5 | 0.0061619
1578 | 0.0061138
1578.5 | 0.0060669
1579 | 0.0060212
1579.5 | 0.0059766
1580 | 0.0059331
1580.5 | 0.0058905
1581 | 0.005849
1581.5 | 0.0058085
1582 | 0.0057689
1582.5 | 0.0057302
1583 | 0.0056923
1583.5 | 0.0056554
1584 | 0.0056192
1584.5 | 0.0055839
1585 | 0.0055494
1585.5 | 0.0055156
1586 | 0.0054825
1586.5 | 0.0054502
1587 | 0.0054186
1587.5 | 0.0053876
1588 | 0.0053574
1588.5 | 0.0053277
1589 | 0.0052988
1589.5 | 0.0052704
1590 | 0.0052426
1590.5 | 0.0052154
1591 | 0.0051888
1591.5 | 0.0051628
1592 | 0.0051373
1592.5 | 0.0051124
1593 | 0.0050879
1593.5 | 0.005064
1594 | 0.0050407
1594.5 | 0.0050178
1595 | 0.0049953
1595.5 | 0.0049734
1596 | 0.004952
1596.5 | 0.004931
1597 | 0.0049104
1597.5 | 0.0048903
1598 | 0.0048707
1598.5 | 0.0048515
1599 | 0.0048326
1599.5 | 0.0048143
1600 | 0.0047963
1600.5 | 0.0047787
1601 | 0.0047616
1601.5 | 0.0047448
1602 | 0.0047284
1602.5 | 0.0047124
1603 | 0.0046968
1603.5 | 0.0046816
1604 | 0.0046667
1604.5 | 0.0046522
1605 | 0.004638
1605.5 | 0.0046243
1606 | 0.0046108
1606.5 | 0.0045978
1607 | 0.004585
1607.5 | 0.0045726
1608 | 0.0045606
1608.5 | 0.0045489
1609 | 0.0045375
1609.5 | 0.0045265
1610 | 0.0045158
1610.5 | 0.0045054
1611 | 0.0044954
1611.5 | 0.0044857
1612 | 0.0044763
1612.5 | 0.0044672
1613 | 0.0044584
1613.5 | 0.00445
1614 | 0.0044419
1614.5 | 0.0044341
1615 | 0.0044266
1615.5 | 0.0044194
1616 | 0.0044126
1616.5 | 0.0044061
1617 | 0.0043998
1617.5 | 0.0043939
1618 | 0.0043883
1618.5 | 0.004383
1619 | 0.0043781
1619.5 | 0.0043734
1620 | 0.0043691
1620.5 | 0.004365
1621 | 0.0043613
1621.5 | 0.0043579
1622 | 0.0043548
1622.5 | 0.0043521
1623 | 0.0043496
1623.5 | 0.0043475
1624 | 0.0043457
1624.5 | 0.0043442
1625 | 0.004343
1625.5 | 0.0043422
1626 | 0.0043417
1626.5 | 0.0043415
1627 | 0.0043416
1627.5 | 0.0043421
1628 | 0.0043429
1628.5 | 0.0043441
1629 | 0.0043456
1629.5 | 0.0043474
1630 | 0.0043496
1630.5 | 0.0043521
1631 | 0.004355
1631.5 | 0.0043583
1632 | 0.0043619
1632.5 | 0.0043658
1633 | 0.0043702
1633.5 | 0.0043749
1634 | 0.00438
1634.5 | 0.0043854
1635 | 0.0043913
1635.5 | 0.0043975
1636 | 0.0044041
1636.5 | 0.0044111
1637 | 0.0044186
1637.5 | 0.0044264
1638 | 0.0044347
1638.5 | 0.0044434
1639 | 0.0044525
1639.5 | 0.004462
1640 | 0.004472
1640.5 | 0.0044825
1641 | 0.0044934
1641.5 | 0.0045047
1642 | 0.0045166
1642.5 | 0.0045289
1643 | 0.0045417
1643.5 | 0.004555
1644 | 0.0045688
1644.5 | 0.0045831
1645 | 0.0045979
1645.5 | 0.0046133
1646 | 0.0046292
1646.5 | 0.0046457
1647 | 0.0046628
1647.5 | 0.0046804
1648 | 0.0046986
1648.5 | 0.0047174
1649 | 0.0047369
1649.5 | 0.0047569
1650 | 0.0047776
1650.5 | 0.004799
1651 | 0.004821
1651.5 | 0.0048438
1652 | 0.0048672
1652.5 | 0.0048913
1653 | 0.0049162
1653.5 | 0.0049419
1654 | 0.0049683
1654.5 | 0.0049955
1655 | 0.0050235
1655.5 | 0.0050523
1656 | 0.005082
1656.5 | 0.0051126
1657 | 0.0051441
1657.5 | 0.0051765
1658 | 0.0052098
1658.5 | 0.0052441
1659 | 0.0052794
1659.5 | 0.0053158
1660 | 0.0053532
1660.5 | 0.0053916
1661 | 0.0054312
1661.5 | 0.005472
1662 | 0.0055139
1662.5 | 0.005557
1663 | 0.0056014
1663.5 | 0.0056471
1664 | 0.0056941
1664.5 | 0.0057425
1665 | 0.0057923
1665.5 | 0.0058436
1666 | 0.0058964
1666.5 | 0.0059507
1667 | 0.0060066
1667.5 | 0.0060642
1668 | 0.0061235
1668.5 | 0.0061846
1669 | 0.0062475
1669.5 | 0.0063124
1670 | 0.0063791
1670.5 | 0.0064479
1671 | 0.0065189
1671.5 | 0.006592
1672 | 0.0066673
1672.5 | 0.0067451
1673 | 0.0068252
1673.5 | 0.0069079
1674 | 0.0069932
1674.5 | 0.0070812
1675 | 0.0071721
1675.5 | 0.0072659
1676 | 0.0073627
1676.5 | 0.0074628
1677 | 0.0075661
1677.5 | 0.0076729
1678 | 0.0077833
1678.5 | 0.0078975
1679 | 0.0080156
1679.5 | 0.0081377
1680 | 0.0082641
1680.5 | 0.008395
1681 | 0.0085305
1681.5 | 0.0086709
1682 | 0.0088164
1682.5 | 0.0089672
1683 | 0.0091236
1683.5 | 0.0092859
1684 | 0.0094542
1684.5 | 0.0096291
1685 | 0.0098107
1685.5 | 0.0099994
1686 | 0.010196
1686.5 | 0.0104
1687 | 0.010612
1687.5 | 0.010833
1688 | 0.011063
1688.5 | 0.011303
1689 | 0.011553
1689.5 | 0.011814
1690 | 0.012087
1690.5 | 0.012371
1691 | 0.012669
1691.5 | 0.01298
1692 | 0.013305
1692.5 | 0.013646
1693 | 0.014003
1693.5 | 0.014378
1694 | 0.014771
1694.5 | 0.015183
1695 | 0.015617
1695.5 | 0.016073
1696 | 0.016554
1696.5 | 0.01706
1697 | 0.017594
1697.5 | 0.018157
1698 | 0.018753
1698.5 | 0.019383
1699 | 0.02005
1699.5 | 0.020756
1700 | 0.021506
1700.5 | 0.022303
1701 | 0.023151
1701.5 | 0.024053
1702 | 0.025016
1702.5 | 0.026044
1703 | 0.027142
1703.5 | 0.028319
1704 | 0.029581
1704.5 | 0.030936
1705 | 0.032395
1705.5 | 0.033966
1706 | 0.035662
1706.5 | 0.037497
1707 | 0.039485
1707.5 | 0.041643
1708 | 0.043991
1708.5 | 0.04655
1709 | 0.049346
1709.5 | 0.052408
1710 | 0.055768
1710.5 | 0.059465
1711 | 0.063542
1711.5 | 0.068048
1712 | 0.073042
1712.5 | 0.078591
1713 | 0.08477
1713.5 | 0.091668
1714 | 0.099384
1714.5 | 0.10803
1715 | 0.11775
1715.5 | 0.12866
1716 | 0.14094
1716.5 | 0.15473
1717 | 0.17021
1717.5 | 0.18751
1718 | 0.20671
1718.5 | 0.22785
1719 | 0.25077
1719.5 | 0.27514
1720 | 0.30033
1720.5 | 0.32534
1721 | 0.34881
1721.5 | 0.36906
1722 | 0.38433
1722.5 | 0.39308
1723 | 0.39434
1723.5 | 0.38798
1724 | 0.37474
1724.5 | 0.35605
1725 | 0.33362
1725.5 | 0.3092
1726 | 0.28424
1726.5 | 0.25986
1727 | 0.23678
1727.5 | 0.21542
1728 | 0.19597
1728.5 | 0.17845
1729 | 0.1628
1729.5 | 0.14888
1730 | 0.13654
1730.5 | 0.12561
1731 | 0.11594
1731.5 | 0.10739
1732 | 0.099819
1732.5 | 0.093116
1733 | 0.087176
1733.5 | 0.08191
1734 | 0.077239
1734.5 | 0.073097
1735 | 0.069424
1735.5 | 0.066171
1736 | 0.063295
1736.5 | 0.060759
1737 | 0.058531
1737.5 | 0.056585
1738 | 0.054899
1738.5 | 0.053452
1739 | 0.052229
1739.5 | 0.051217
1740 | 0.050407
1740.5 | 0.049788
1741 | 0.049357
1741.5 | 0.04911
1742 | 0.049044
1742.5 | 0.049162
1743 | 0.049465
1743.5 | 0.049958
1744 | 0.050649
1744.5 | 0.051547
1745 | 0.052665
1745.5 | 0.054017
1746 | 0.055623
1746.5 | 0.057504
1747 | 0.059687
1747.5 | 0.062202
1748 | 0.065087
1748.5 | 0.068385
1749 | 0.072144
1749.5 | 0.076424
1750 | 0.08129
1750.5 | 0.08682
1751 | 0.093102
1751.5 | 0.10023
1752 | 0.10833
1752.5 | 0.1175
1753 | 0.12787
1753.5 | 0.13956
1754 | 0.15268
1754.5 | 0.16728
1755 | 0.18335
1755.5 | 0.20078
1756 | 0.21925
1756.5 | 0.23825
1757 | 0.25696
1757.5 | 0.27428
1758 | 0.28891
1758.5 | 0.2995
1759 | 0.30493
1759.5 | 0.30457
1760 | 0.29842
1760.5 | 0.28716
1761 | 0.27194
1761.5 | 0.25411
1762 | 0.23495
1762.5 | 0.21556
1763 | 0.19672
1763.5 | 0.17894
1764 | 0.16252
1764.5 | 0.14758
1765 | 0.1341
1765.5 | 0.12203
1766 | 0.11126
1766.5 | 0.10168
1767 | 0.093146
1767.5 | 0.085554
1768 | 0.078789
1768.5 | 0.072751
1769 | 0.067352
1769.5 | 0.062513
1770 | 0.058165
1770.5 | 0.05425
1771 | 0.050715
1771.5 | 0.047515
1772 | 0.044611
1772.5 | 0.04197
1773 | 0.039561
1773.5 | 0.03736
1774 | 0.035343
1774.5 | 0.033492
1775 | 0.031788
1775.5 | 0.030217
1776 | 0.028766
1776.5 | 0.027423
1777 | 0.026177
1777.5 | 0.02502
1778 | 0.023943
1778.5 | 0.022939
1779 | 0.022001
1779.5 | 0.021124
1780 | 0.020303
1780.5 | 0.019533
1781 | 0.01881
1781.5 | 0.01813
1782 | 0.01749
1782.5 | 0.016886
1783 | 0.016316
1783.5 | 0.015777
1784 | 0.015268
1784.5 | 0.014785
1785 | 0.014328
1785.5 | 0.013894
1786 | 0.013481
1786.5 | 0.013089
1787 | 0.012716
1787.5 | 0.01236
1788 | 0.012021
1788.5 | 0.011698
1789 | 0.011389
1789.5 | 0.011094
1790 | 0.010812
1790.5 | 0.010542
1791 | 0.010283
1791.5 | 0.010035
1792 | 0.0097972
1792.5 | 0.009569
1793 | 0.0093499
1793.5 | 0.0091393
1794 | 0.0089369
1794.5 | 0.0087421
1795 | 0.0085546
1795.5 | 0.0083741
1796 | 0.0082001
1796.5 | 0.0080324
1797 | 0.0078706
1797.5 | 0.0077145
1798 | 0.0075637
1798.5 | 0.0074181
1799 | 0.0072773
1799.5 | 0.0071413