## Raw_QC
path | condition | sample_id | n_pixels | n_missing_values | n_duplicate_pixels | n_negative_raw_counts | raman_shift_monotonic | uniform_pixel_spacing | mean_spectral_resolution_cm1 | n_saturated_pixels | laser_wavelength_nm | integration_time_s | accumulations | passes_qc | snr_estimate | dynamic_range_counts | n_duplicate_raman_shift
G:\r6g\data_raw\3m-10ml-hf-5s-10p-5ac\SP_10.csv | 3m-10ml-hf-5s-10p-5ac | SP_10 | 2048 | 0 | 0 | 0 | TRUE | TRUE | 1.4109 | 0 | 784.92 | 5 | 5 | TRUE | 157.6724 | 2073.2 | 0
G:\r6g\data_raw\3m-10ml-hf-5s-10p-5ac\SP_11.csv | 3m-10ml-hf-5s-10p-5ac | SP_11 | 2048 | 0 | 0 | 0 | TRUE | TRUE | 1.4109 | 0 | 784.92 | 5 | 5 | TRUE | 108.6496 | 1675.2 | 0
G:\r6g\data_raw\3m-10ml-hf-5s-10p-5ac\SP_12.csv | 3m-10ml-hf-5s-10p-5ac | SP_12 | 2048 | 0 | 0 | 0 | TRUE | TRUE | 1.4109 | 0 | 784.92 | 5 | 5 | TRUE | 100.6629 | 1764.6 | 0
G:\r6g\data_raw\3m-10ml-hf-5s-10p-5ac\SP_13.csv | 3m-10ml-hf-5s-10p-5ac | SP_13 | 2048 | 0 | 0 | 0 | TRUE | TRUE | 1.4109 | 0 | 784.92 | 5 | 5 | TRUE | 95.0119 | 1542.2 | 0
G:\r6g\data_raw\3m-10ml-hf-5s-10p-5ac\SP_14.csv | 3m-10ml-hf-5s-10p-5ac | SP_14 | 2048 | 0 | 0 | 0 | TRUE | TRUE | 1.4109 | 0 | 784.92 | 5 | 5 | TRUE | 141.9178 | 2032.2 | 0
G:\r6g\data_raw\3m-10ml-hf-5s-10p-5ac\SP_15.csv | 3m-10ml-hf-5s-10p-5ac | SP_15 | 2048 | 0 | 0 | 0 | TRUE | TRUE | 1.4109 | 0 | 784.92 | 5 | 5 | TRUE | 131.4273 | 2085.2 | 0
G:\r6g\data_raw\3m-10ml-hf-5s-10p-5ac\SP_16.csv | 3m-10ml-hf-5s-10p-5ac | SP_16 | 2048 | 0 | 0 | 0 | TRUE | TRUE | 1.4109 | 0 | 784.92 | 5 | 5 | TRUE | 128.2095 | 1983.2 | 0
G:\r6g\data_raw\3m-10ml-hf-5s-10p-5ac\SP_17.csv | 3m-10ml-hf-5s-10p-5ac | SP_17 | 2048 | 0 | 0 | 0 | TRUE | TRUE | 1.4109 | 0 | 784.92 | 5 | 5 | TRUE | 100.941 | 1566.8 | 0
G:\r6g\data_raw\3m-10ml-hf-5s-10p-5ac\SP_18.csv | 3m-10ml-hf-5s-10p-5ac | SP_18 | 2048 | 0 | 0 | 0 | TRUE | TRUE | 1.4109 | 0 | 784.92 | 5 | 5 | TRUE | 59.0024 | 1006 | 0
G:\r6g\data_raw\3m-10ml-hf-5s-10p-5ac\SP_19.csv | 3m-10ml-hf-5s-10p-5ac | SP_19 | 2048 | 0 | 0 | 0 | TRUE | TRUE | 1.4109 | 0 | 784.92 | 5 | 5 | TRUE | 75.7173 | 1354 | 0
G:\r6g\data_raw\3m-10ml-hf-5s-10p-5ac\SP_20.csv | 3m-10ml-hf-5s-10p-5ac | SP_20 | 2048 | 0 | 0 | 0 | TRUE | TRUE | 1.4109 | 0 | 784.92 | 5 | 5 | TRUE | 48.7485 | 955.2 | 0
G:\r6g\data_raw\3m-10ml-hf-5s-10p-5ac\SP_7.csv | 3m-10ml-hf-5s-10p-5ac | SP_7 | 2048 | 0 | 0 | 0 | TRUE | TRUE | 1.4109 | 0 | 784.92 | 5 | 5 | TRUE | 123.1895 | 1810.8 | 0
G:\r6g\data_raw\3m-10ml-hf-5s-10p-5ac\SP_8.csv | 3m-10ml-hf-5s-10p-5ac | SP_8 | 2048 | 0 | 0 | 0 | TRUE | TRUE | 1.4109 | 0 | 784.92 | 5 | 5 | TRUE | 133.2965 | 2257.2 | 0
G:\r6g\data_raw\3m-10ml-hf-5s-10p-5ac\SP_9.csv | 3m-10ml-hf-5s-10p-5ac | SP_9 | 2048 | 0 | 0 | 0 | TRUE | TRUE | 1.4109 | 0 | 784.92 | 5 | 5 | TRUE | 85.9551 | 1191 | 0
G:\r6g\data_raw\3m-5ml-hf-5s-10p-5ac\SP_21.csv | 3m-5ml-hf-5s-10p-5ac | SP_21 | 2048 | 0 | 0 | 0 | TRUE | TRUE | 1.4109 | 0 | 784.92 | 5 | 5 | TRUE | 119.8473 | 1876.2 | 0
G:\r6g\data_raw\3m-5ml-hf-5s-10p-5ac\SP_22.csv | 3m-5ml-hf-5s-10p-5ac | SP_22 | 2048 | 0 | 0 | 0 | TRUE | TRUE | 1.4109 | 0 | 784.92 | 5 | 5 | TRUE | 105.6267 | 1652.2 | 0
G:\r6g\data_raw\3m-5ml-hf-5s-10p-5ac\SP_23.csv | 3m-5ml-hf-5s-10p-5ac | SP_23 | 2048 | 0 | 0 | 0 | TRUE | TRUE | 1.4109 | 0 | 784.92 | 5 | 5 | TRUE | 130.9769 | 1996 | 0
G:\r6g\data_raw\3m-5ml-hf-5s-10p-5ac\SP_24.csv | 3m-5ml-hf-5s-10p-5ac | SP_24 | 2048 | 0 | 0 | 0 | TRUE | TRUE | 1.4109 | 0 | 784.92 | 5 | 5 | TRUE | 148.6338 | 1910.8 | 0
G:\r6g\data_raw\3m-5ml-hf-5s-10p-5ac\SP_25.csv | 3m-5ml-hf-5s-10p-5ac | SP_25 | 2048 | 0 | 0 | 0 | TRUE | TRUE | 1.4109 | 0 | 784.92 | 5 | 5 | TRUE | 108.6018 | 1587.8 | 0
G:\r6g\data_raw\3m-5ml-hf-5s-10p-5ac\SP_26.csv | 3m-5ml-hf-5s-10p-5ac | SP_26 | 2048 | 0 | 0 | 0 | TRUE | TRUE | 1.4109 | 0 | 784.92 | 5 | 5 | TRUE | 92.9311 | 1330.4 | 0
G:\r6g\data_raw\3m-5ml-hf-5s-10p-5ac\SP_27.csv | 3m-5ml-hf-5s-10p-5ac | SP_27 | 2048 | 0 | 0 | 0 | TRUE | TRUE | 1.4109 | 0 | 784.92 | 5 | 5 | TRUE | 103.0612 | 1821 | 0
G:\r6g\data_raw\3m-5ml-hf-5s-10p-5ac\SP_28.csv | 3m-5ml-hf-5s-10p-5ac | SP_28 | 2048 | 0 | 0 | 0 | TRUE | TRUE | 1.4109 | 0 | 784.92 | 5 | 5 | TRUE | 94.2492 | 1443.4 | 0
G:\r6g\data_raw\3m-5ml-hf-5s-10p-5ac\SP_29.csv | 3m-5ml-hf-5s-10p-5ac | SP_29 | 2048 | 0 | 0 | 0 | TRUE | TRUE | 1.4109 | 0 | 784.92 | 5 | 5 | TRUE | 148.4894 | 2272.8 | 0
G:\r6g\data_raw\3m-5ml-hf-5s-10p-5ac\SP_30.csv | 3m-5ml-hf-5s-10p-5ac | SP_30 | 2048 | 0 | 0 | 0 | TRUE | TRUE | 1.4109 | 0 | 784.92 | 5 | 5 | TRUE | 121.2999 | 1855.6 | 0
G:\r6g\data_raw\3m-5ml-hf-5s-10p-5ac\SP_31.csv | 3m-5ml-hf-5s-10p-5ac | SP_31 | 2048 | 0 | 0 | 0 | TRUE | TRUE | 1.4109 | 0 | 784.92 | 5 | 5 | TRUE | 81.2589 | 1412.8 | 0
G:\r6g\data_raw\4m-10ml-hf-5s-10p-5ac\SP_32.csv | 4m-10ml-hf-5s-10p-5ac | SP_32 | 2048 | 0 | 0 | 0 | TRUE | TRUE | 1.4109 | 0 | 784.92 | 5 | 5 | TRUE | 107.0754 | 1952.6 | 0
G:\r6g\data_raw\4m-10ml-hf-5s-10p-5ac\SP_33.csv | 4m-10ml-hf-5s-10p-5ac | SP_33 | 2048 | 0 | 0 | 0 | TRUE | TRUE | 1.4109 | 0 | 784.92 | 5 | 5 | TRUE | 119.2423 | 2690.2 | 0
G:\r6g\data_raw\4m-10ml-hf-5s-10p-5ac\SP_34.csv | 4m-10ml-hf-5s-10p-5ac | SP_34 | 2048 | 0 | 0 | 0 | TRUE | TRUE | 1.4109 | 0 | 784.92 | 5 | 5 | TRUE | 132.8397 | 2280 | 0
G:\r6g\data_raw\4m-10ml-hf-5s-10p-5ac\SP_35.csv | 4m-10ml-hf-5s-10p-5ac | SP_35 | 2048 | 0 | 0 | 0 | TRUE | TRUE | 1.4109 | 0 | 784.92 | 5 | 5 | TRUE | 117.0909 | 2180.4 | 0
G:\r6g\data_raw\4m-10ml-hf-5s-10p-5ac\SP_36.csv | 4m-10ml-hf-5s-10p-5ac | SP_36 | 2048 | 0 | 0 | 0 | TRUE | TRUE | 1.4109 | 0 | 784.92 | 5 | 5 | TRUE | 97.2345 | 1743.6 | 0
G:\r6g\data_raw\4m-10ml-hf-5s-10p-5ac\SP_37.csv | 4m-10ml-hf-5s-10p-5ac | SP_37 | 2048 | 0 | 0 | 0 | TRUE | TRUE | 1.4109 | 0 | 784.92 | 5 | 5 | TRUE | 100.6996 | 1675 | 0
G:\r6g\data_raw\4m-10ml-hf-5s-10p-5ac\SP_38.csv | 4m-10ml-hf-5s-10p-5ac | SP_38 | 2048 | 0 | 0 | 0 | TRUE | TRUE | 1.4109 | 0 | 784.92 | 5 | 5 | TRUE | 116.4974 | 2184 | 0
G:\r6g\data_raw\4m-10ml-hf-5s-10p-5ac\SP_39.csv | 4m-10ml-hf-5s-10p-5ac | SP_39 | 2048 | 0 | 0 | 0 | TRUE | TRUE | 1.4109 | 0 | 784.92 | 5 | 5 | TRUE | 89.6348 | 1680.8 | 0
G:\r6g\data_raw\4m-10ml-hf-5s-10p-5ac\SP_40.csv | 4m-10ml-hf-5s-10p-5ac | SP_40 | 2048 | 0 | 0 | 0 | TRUE | TRUE | 1.4109 | 0 | 784.92 | 5 | 5 | TRUE | 124.1417 | 2315.2 | 0
G:\r6g\data_raw\4m-10ml-hf-5s-10p-5ac\SP_41.csv | 4m-10ml-hf-5s-10p-5ac | SP_41 | 2048 | 0 | 0 | 0 | TRUE | TRUE | 1.4109 | 0 | 784.92 | 5 | 5 | TRUE | 112.1389 | 1795.2 | 0
G:\r6g\data_raw\4m-10ml-hf-5s-10p-5ac\SP_42.csv | 4m-10ml-hf-5s-10p-5ac | SP_42 | 2048 | 0 | 0 | 0 | TRUE | TRUE | 1.4109 | 0 | 784.92 | 5 | 5 | TRUE | 94.6 | 1926.4 | 0
G:\r6g\data_raw\4m-5ml-hf-5s-10p-5ac\SP_43.csv | 4m-5ml-hf-5s-10p-5ac | SP_43 | 2048 | 0 | 0 | 0 | TRUE | TRUE | 1.4109 | 0 | 784.92 | 5 | 5 | TRUE | 113.4225 | 2064.8 | 0
G:\r6g\data_raw\4m-5ml-hf-5s-10p-5ac\SP_44.csv | 4m-5ml-hf-5s-10p-5ac | SP_44 | 2048 | 0 | 0 | 0 | TRUE | TRUE | 1.4109 | 0 | 784.92 | 5 | 5 | TRUE | 110.908 | 1857.2 | 0
G:\r6g\data_raw\4m-5ml-hf-5s-10p-5ac\SP_45.csv | 4m-5ml-hf-5s-10p-5ac | SP_45 | 2048 | 0 | 0 | 0 | TRUE | TRUE | 1.4109 | 0 | 784.92 | 5 | 5 | TRUE | 91.0171 | 1695.4 | 0
G:\r6g\data_raw\4m-5ml-hf-5s-10p-5ac\SP_46.csv | 4m-5ml-hf-5s-10p-5ac | SP_46 | 2048 | 0 | 0 | 0 | TRUE | TRUE | 1.4109 | 0 | 784.92 | 5 | 5 | TRUE | 113.6042 | 2059.2 | 0
G:\r6g\data_raw\4m-5ml-hf-5s-10p-5ac\SP_47.csv | 4m-5ml-hf-5s-10p-5ac | SP_47 | 2048 | 0 | 0 | 0 | TRUE | TRUE | 1.4109 | 0 | 784.92 | 5 | 5 | TRUE | 116.0508 | 1990.2 | 0
G:\r6g\data_raw\4m-5ml-hf-5s-10p-5ac\SP_48.csv | 4m-5ml-hf-5s-10p-5ac | SP_48 | 2048 | 0 | 0 | 0 | TRUE | TRUE | 1.4109 | 0 | 784.92 | 5 | 5 | TRUE | 88.0411 | 1742.6 | 0
G:\r6g\data_raw\4m-5ml-hf-5s-10p-5ac\SP_49.csv | 4m-5ml-hf-5s-10p-5ac | SP_49 | 2048 | 0 | 0 | 0 | TRUE | TRUE | 1.4109 | 0 | 784.92 | 5 | 5 | TRUE | 113.6083 | 2130.6 | 0
G:\r6g\data_raw\4m-5ml-hf-5s-10p-5ac\SP_50.csv | 4m-5ml-hf-5s-10p-5ac | SP_50 | 2048 | 0 | 0 | 0 | TRUE | TRUE | 1.4109 | 0 | 784.92 | 5 | 5 | TRUE | 129.504 | 2047.6 | 0
G:\r6g\data_raw\4m-5ml-hf-5s-10p-5ac\SP_51.csv | 4m-5ml-hf-5s-10p-5ac | SP_51 | 2048 | 0 | 0 | 0 | TRUE | TRUE | 1.4109 | 0 | 784.92 | 5 | 5 | TRUE | 117.2875 | 2282.8 | 0
G:\r6g\data_raw\4m-5ml-hf-5s-10p-5ac\SP_52.csv | 4m-5ml-hf-5s-10p-5ac | SP_52 | 2048 | 0 | 0 | 0 | TRUE | TRUE | 1.4109 | 0 | 784.92 | 5 | 5 | TRUE | 105.573 | 2025.8 | 0
G:\r6g\data_raw\4m-5ml-hf-5s-10p-5ac\SP_53.csv | 4m-5ml-hf-5s-10p-5ac | SP_53 | 2048 | 0 | 0 | 0 | TRUE | TRUE | 1.4109 | 0 | 784.92 | 5 | 5 | TRUE | 115.8546 | 2065.8 | 0
G:\r6g\data_raw\5m-10ml-hf-5s-10p-5ac\SP_54.csv | 5m-10ml-hf-5s-10p-5ac | SP_54 | 2048 | 0 | 0 | 0 | TRUE | TRUE | 1.4109 | 0 | 784.92 | 5 | 5 | TRUE | 166.5352 | 3104.8 | 0
G:\r6g\data_raw\5m-10ml-hf-5s-10p-5ac\SP_55.csv | 5m-10ml-hf-5s-10p-5ac | SP_55 | 2048 | 0 | 0 | 0 | TRUE | TRUE | 1.4109 | 0 | 784.92 | 5 | 5 | TRUE | 148.2388 | 2627.2 | 0
G:\r6g\data_raw\5m-10ml-hf-5s-10p-5ac\SP_56.csv | 5m-10ml-hf-5s-10p-5ac | SP_56 | 2048 | 0 | 0 | 0 | TRUE | TRUE | 1.4109 | 0 | 784.92 | 5 | 5 | TRUE | 172.1774 | 3151.8 | 0
G:\r6g\data_raw\5m-10ml-hf-5s-10p-5ac\SP_57.csv | 5m-10ml-hf-5s-10p-5ac | SP_57 | 2048 | 0 | 0 | 0 | TRUE | TRUE | 1.4109 | 0 | 784.92 | 5 | 5 | TRUE | 95.3574 | 1685 | 0
G:\r6g\data_raw\5m-10ml-hf-5s-10p-5ac\SP_58.csv | 5m-10ml-hf-5s-10p-5ac | SP_58 | 2048 | 0 | 0 | 0 | TRUE | TRUE | 1.4109 | 0 | 784.92 | 5 | 5 | TRUE | 95.466 | 1955.4 | 0
G:\r6g\data_raw\5m-10ml-hf-5s-10p-5ac\SP_59.csv | 5m-10ml-hf-5s-10p-5ac | SP_59 | 2048 | 0 | 0 | 0 | TRUE | TRUE | 1.4109 | 0 | 784.92 | 5 | 5 | TRUE | 119.9416 | 2176.2 | 0
G:\r6g\data_raw\5m-10ml-hf-5s-10p-5ac\SP_60.csv | 5m-10ml-hf-5s-10p-5ac | SP_60 | 2048 | 0 | 0 | 0 | TRUE | TRUE | 1.4109 | 0 | 784.92 | 5 | 5 | TRUE | 187.4274 | 3249 | 0
G:\r6g\data_raw\5m-10ml-hf-5s-10p-5ac\SP_61.csv | 5m-10ml-hf-5s-10p-5ac | SP_61 | 2048 | 0 | 0 | 0 | TRUE | TRUE | 1.4109 | 0 | 784.92 | 5 | 5 | TRUE | 142.3195 | 2557.8 | 0
G:\r6g\data_raw\5m-10ml-hf-5s-10p-5ac\SP_62.csv | 5m-10ml-hf-5s-10p-5ac | SP_62 | 2048 | 0 | 0 | 0 | TRUE | TRUE | 1.4109 | 0 | 784.92 | 5 | 5 | TRUE | 145.1632 | 2791.6 | 0
G:\r6g\data_raw\5m-10ml-hf-5s-10p-5ac\SP_63.csv | 5m-10ml-hf-5s-10p-5ac | SP_63 | 2048 | 0 | 0 | 0 | TRUE | TRUE | 1.4109 | 0 | 784.92 | 5 | 5 | TRUE | 164.1482 | 2849.2 | 0
G:\r6g\data_raw\5m-10ml-hf-5s-10p-5ac\SP_64.csv | 5m-10ml-hf-5s-10p-5ac | SP_64 | 2048 | 0 | 0 | 0 | TRUE | TRUE | 1.4109 | 0 | 784.92 | 5 | 5 | TRUE | 133.8959 | 2750.4 | 0
G:\r6g\data_raw\5m-10ml-hf-5s-10p-5ac\SP_65.csv | 5m-10ml-hf-5s-10p-5ac | SP_65 | 2048 | 0 | 0 | 0 | TRUE | TRUE | 1.4109 | 0 | 784.92 | 5 | 5 | TRUE | 74.0665 | 1458.4 | 0
G:\r6g\data_raw\5m-5ml-hf-5s-10p-5ac\SP_66.csv | 5m-5ml-hf-5s-10p-5ac | SP_66 | 2048 | 0 | 0 | 0 | TRUE | TRUE | 1.4109 | 0 | 784.92 | 5 | 5 | TRUE | 172.9368 | 2892.8 | 0
G:\r6g\data_raw\5m-5ml-hf-5s-10p-5ac\SP_67.csv | 5m-5ml-hf-5s-10p-5ac | SP_67 | 2048 | 0 | 0 | 0 | TRUE | TRUE | 1.4109 | 0 | 784.92 | 5 | 5 | TRUE | 154.2152 | 2656.6 | 0
G:\r6g\data_raw\5m-5ml-hf-5s-10p-5ac\SP_68.csv | 5m-5ml-hf-5s-10p-5ac | SP_68 | 2048 | 0 | 0 | 0 | TRUE | TRUE | 1.4109 | 0 | 784.92 | 5 | 5 | TRUE | 173.1417 | 2979.8 | 0
G:\r6g\data_raw\5m-5ml-hf-5s-10p-5ac\SP_69.csv | 5m-5ml-hf-5s-10p-5ac | SP_69 | 2048 | 0 | 0 | 0 | TRUE | TRUE | 1.4109 | 0 | 784.92 | 5 | 5 | TRUE | 229.4247 | 3975.6 | 0
G:\r6g\data_raw\5m-5ml-hf-5s-10p-5ac\SP_70.csv | 5m-5ml-hf-5s-10p-5ac | SP_70 | 2048 | 0 | 0 | 0 | TRUE | TRUE | 1.4109 | 0 | 784.92 | 5 | 5 | TRUE | 235.1628 | 3778.6 | 0
G:\r6g\data_raw\5m-5ml-hf-5s-10p-5ac\SP_71.csv | 5m-5ml-hf-5s-10p-5ac | SP_71 | 2048 | 0 | 0 | 0 | TRUE | TRUE | 1.4109 | 0 | 784.92 | 5 | 5 | TRUE | 231.3472 | 3776.6 | 0
G:\r6g\data_raw\5m-5ml-hf-5s-10p-5ac\SP_72.csv | 5m-5ml-hf-5s-10p-5ac | SP_72 | 2048 | 0 | 0 | 0 | TRUE | TRUE | 1.4109 | 0 | 784.92 | 5 | 5 | TRUE | 174.784 | 3145.2 | 0
G:\r6g\data_raw\5m-5ml-hf-5s-10p-5ac\SP_73.csv | 5m-5ml-hf-5s-10p-5ac | SP_73 | 2048 | 0 | 0 | 0 | TRUE | TRUE | 1.4109 | 0 | 784.92 | 5 | 5 | TRUE | 174.532 | 3416.8 | 0
G:\r6g\data_raw\5m-5ml-hf-5s-10p-5ac\SP_74.csv | 5m-5ml-hf-5s-10p-5ac | SP_74 | 2048 | 0 | 0 | 0 | TRUE | TRUE | 1.4109 | 0 | 784.92 | 5 | 5 | TRUE | 110.7398 | 2431 | 0
G:\r6g\data_raw\5m-5ml-hf-5s-10p-5ac\SP_75.csv | 5m-5ml-hf-5s-10p-5ac | SP_75 | 2048 | 0 | 0 | 0 | TRUE | TRUE | 1.4109 | 0 | 784.92 | 5 | 5 | TRUE | 174.0623 | 2613 | 0
G:\r6g\data_raw\5m-5ml-hf-5s-10p-5ac\SP_76.csv | 5m-5ml-hf-5s-10p-5ac | SP_76 | 2048 | 0 | 0 | 0 | TRUE | TRUE | 1.4109 | 0 | 784.92 | 5 | 5 | TRUE | 203.895 | 3526.2 | 0
G:\r6g\data_raw\5m-5ml-hf-5s-10p-5ac\SP_77.csv | 5m-5ml-hf-5s-10p-5ac | SP_77 | 2048 | 0 | 0 | 0 | TRUE | TRUE | 1.4109 | 0 | 784.92 | 5 | 5 | TRUE | 114.5651 | 2334.4 | 0
G:\r6g\data_raw\5m-5ml-hf-5s-10p-5ac\SP_78.csv | 5m-5ml-hf-5s-10p-5ac | SP_78 | 2048 | 0 | 0 | 0 | TRUE | TRUE | 1.4109 | 0 | 784.92 | 5 | 5 | TRUE | 220.9526 | 3904.2 | 0
G:\r6g\data_raw\6m-10ml-hf-5s-10p-5ac\SP_79.csv | 6m-10ml-hf-5s-10p-5ac | SP_79 | 2048 | 0 | 0 | 0 | TRUE | TRUE | 1.4109 | 0 | 784.92 | 5 | 5 | TRUE | 128.414 | 2486.6 | 0
G:\r6g\data_raw\6m-10ml-hf-5s-10p-5ac\SP_80.csv | 6m-10ml-hf-5s-10p-5ac | SP_80 | 2048 | 0 | 0 | 0 | TRUE | TRUE | 1.4109 | 0 | 784.92 | 5 | 5 | TRUE | 213.9918 | 4172.8 | 0
G:\r6g\data_raw\6m-10ml-hf-5s-10p-5ac\SP_81.csv | 6m-10ml-hf-5s-10p-5ac | SP_81 | 2048 | 0 | 0 | 0 | TRUE | TRUE | 1.4109 | 0 | 784.92 | 5 | 5 | TRUE | 127.5817 | 2375.6 | 0
G:\r6g\data_raw\6m-10ml-hf-5s-10p-5ac\SP_82.csv | 6m-10ml-hf-5s-10p-5ac | SP_82 | 2048 | 0 | 0 | 0 | TRUE | TRUE | 1.4109 | 0 | 784.92 | 5 | 5 | TRUE | 97.382 | 2323 | 0
G:\r6g\data_raw\6m-10ml-hf-5s-10p-5ac\SP_83.csv | 6m-10ml-hf-5s-10p-5ac | SP_83 | 2048 | 0 | 0 | 0 | TRUE | TRUE | 1.4109 | 0 | 784.92 | 5 | 5 | TRUE | 220.3202 | 3680.4 | 0
G:\r6g\data_raw\6m-10ml-hf-5s-10p-5ac\SP_84.csv | 6m-10ml-hf-5s-10p-5ac | SP_84 | 2048 | 0 | 0 | 0 | TRUE | TRUE | 1.4109 | 0 | 784.92 | 5 | 5 | TRUE | 176.3844 | 3380 | 0
G:\r6g\data_raw\6m-10ml-hf-5s-10p-5ac\SP_85.csv | 6m-10ml-hf-5s-10p-5ac | SP_85 | 2048 | 0 | 0 | 0 | TRUE | TRUE | 1.4109 | 0 | 784.92 | 5 | 5 | TRUE | 114.6534 | 2130.6 | 0
G:\r6g\data_raw\6m-10ml-hf-5s-10p-5ac\SP_86.csv | 6m-10ml-hf-5s-10p-5ac | SP_86 | 2048 | 0 | 0 | 0 | TRUE | TRUE | 1.4109 | 0 | 784.92 | 5 | 5 | TRUE | 124.0977 | 2533.4 | 0
G:\r6g\data_raw\6m-10ml-hf-5s-10p-5ac\SP_87.csv | 6m-10ml-hf-5s-10p-5ac | SP_87 | 2048 | 0 | 0 | 0 | TRUE | TRUE | 1.4109 | 0 | 784.92 | 5 | 5 | TRUE | 206.2932 | 3699.4 | 0
G:\r6g\data_raw\6m-10ml-hf-5s-10p-5ac\SP_88.csv | 6m-10ml-hf-5s-10p-5ac | SP_88 | 2048 | 0 | 0 | 0 | TRUE | TRUE | 1.4109 | 0 | 784.92 | 5 | 5 | TRUE | 145.5251 | 2215.8 | 0
G:\r6g\data_raw\6m-10ml-hf-5s-10p-5ac\SP_89.csv | 6m-10ml-hf-5s-10p-5ac | SP_89 | 2048 | 0 | 0 | 0 | TRUE | TRUE | 1.4109 | 0 | 784.92 | 5 | 5 | TRUE | 169.8105 | 2592 | 0
G:\r6g\data_raw\6m-5ml-hf-5s-10p-5ac\SP_100.csv | 6m-5ml-hf-5s-10p-5ac | SP_100 | 2048 | 0 | 0 | 0 | TRUE | TRUE | 1.4109 | 0 | 784.92 | 5 | 5 | TRUE | 169.1646 | 3000.6 | 0
G:\r6g\data_raw\6m-5ml-hf-5s-10p-5ac\SP_101.csv | 6m-5ml-hf-5s-10p-5ac | SP_101 | 2048 | 0 | 0 | 0 | TRUE | TRUE | 1.4109 | 0 | 784.92 | 5 | 5 | TRUE | 165.2114 | 2980 | 0
G:\r6g\data_raw\6m-5ml-hf-5s-10p-5ac\SP_102.csv | 6m-5ml-hf-5s-10p-5ac | SP_102 | 2048 | 0 | 0 | 0 | TRUE | TRUE | 1.4109 | 0 | 784.92 | 5 | 5 | TRUE | 140.296 | 2931.6 | 0
G:\r6g\data_raw\6m-5ml-hf-5s-10p-5ac\SP_103.csv | 6m-5ml-hf-5s-10p-5ac | SP_103 | 2048 | 0 | 0 | 0 | TRUE | TRUE | 1.4109 | 0 | 784.92 | 5 | 5 | TRUE | 152.4852 | 2640 | 0
G:\r6g\data_raw\6m-5ml-hf-5s-10p-5ac\SP_90.csv | 6m-5ml-hf-5s-10p-5ac | SP_90 | 2048 | 0 | 0 | 0 | TRUE | TRUE | 1.4109 | 0 | 784.92 | 5 | 5 | TRUE | 109.0615 | 2658.2 | 0
G:\r6g\data_raw\6m-5ml-hf-5s-10p-5ac\SP_91.csv | 6m-5ml-hf-5s-10p-5ac | SP_91 | 2048 | 0 | 0 | 0 | TRUE | TRUE | 1.4109 | 0 | 784.92 | 5 | 5 | TRUE | 137.1084 | 2839.8 | 0
G:\r6g\data_raw\6m-5ml-hf-5s-10p-5ac\SP_92.csv | 6m-5ml-hf-5s-10p-5ac | SP_92 | 2048 | 0 | 0 | 0 | TRUE | TRUE | 1.4109 | 0 | 784.92 | 5 | 5 | TRUE | 164.6011 | 2966.4 | 0
G:\r6g\data_raw\6m-5ml-hf-5s-10p-5ac\SP_93.csv | 6m-5ml-hf-5s-10p-5ac | SP_93 | 2048 | 0 | 0 | 0 | TRUE | TRUE | 1.4109 | 0 | 784.92 | 5 | 5 | TRUE | 147.9508 | 2933 | 0
G:\r6g\data_raw\6m-5ml-hf-5s-10p-5ac\SP_94.csv | 6m-5ml-hf-5s-10p-5ac | SP_94 | 2048 | 0 | 0 | 0 | TRUE | TRUE | 1.4109 | 0 | 784.92 | 5 | 5 | TRUE | 182.4459 | 2985.8 | 0
G:\r6g\data_raw\6m-5ml-hf-5s-10p-5ac\SP_95.csv | 6m-5ml-hf-5s-10p-5ac | SP_95 | 2048 | 0 | 0 | 0 | TRUE | TRUE | 1.4109 | 0 | 784.92 | 5 | 5 | TRUE | 136.2669 | 3158.8 | 0
G:\r6g\data_raw\6m-5ml-hf-5s-10p-5ac\SP_96.csv | 6m-5ml-hf-5s-10p-5ac | SP_96 | 2048 | 0 | 0 | 0 | TRUE | TRUE | 1.4109 | 0 | 784.92 | 5 | 5 | TRUE | 152.7161 | 2771.6 | 0
G:\r6g\data_raw\6m-5ml-hf-5s-10p-5ac\SP_97.csv | 6m-5ml-hf-5s-10p-5ac | SP_97 | 2048 | 0 | 0 | 0 | TRUE | TRUE | 1.4109 | 0 | 784.92 | 5 | 5 | TRUE | 166.0519 | 2758.6 | 0
G:\r6g\data_raw\6m-5ml-hf-5s-10p-5ac\SP_98.csv | 6m-5ml-hf-5s-10p-5ac | SP_98 | 2048 | 0 | 0 | 0 | TRUE | TRUE | 1.4109 | 0 | 784.92 | 5 | 5 | TRUE | 163.9811 | 2851.4 | 0
G:\r6g\data_raw\6m-5ml-hf-5s-10p-5ac\SP_99.csv | 6m-5ml-hf-5s-10p-5ac | SP_99 | 2048 | 0 | 0 | 0 | TRUE | TRUE | 1.4109 | 0 | 784.92 | 5 | 5 | TRUE | 162.6231 | 2955.8 | 0

## Condition_Variability
condition | n_replicates | mean_intensity | mean_cv | max_intensity
3m-10ml-hf-5s-10p-5ac | 14 | 461.2601 | 0.45698 | 2074.8476
3m-5ml-hf-5s-10p-5ac | 11 | 618.3701 | 0.19503 | 2106.7819
4m-10ml-hf-5s-10p-5ac | 11 | 664.7764 | 0.25614 | 2536.6835
4m-5ml-hf-5s-10p-5ac | 11 | 607.701 | 0.1574 | 2128.5896
5m-10ml-hf-5s-10p-5ac | 12 | 595.6844 | 0.2194 | 3078.8051
5m-5ml-hf-5s-10p-5ac | 13 | 710.2235 | 0.21459 | 3800.849
6m-10ml-hf-5s-10p-5ac | 11 | 905.747 | 0.33048 | 4014.7689
6m-5ml-hf-5s-10p-5ac | 14 | 939.3887 | 0.15582 | 3006.307

## PCA_Scores
PC1 | PC2 | PC3 | condition | sample_id
-1.595 | -0.47442 | -0.10947 | 3m-10ml-hf-5s-10p-5ac | SP_10
-1.1261 | -0.13978 | 0.13936 | 3m-10ml-hf-5s-10p-5ac | SP_11
-1.2226 | -0.20422 | 0.074617 | 3m-10ml-hf-5s-10p-5ac | SP_12
-1.8871 | -0.082445 | 0.083259 | 3m-10ml-hf-5s-10p-5ac | SP_13
-1.3075 | -0.40082 | 0.042745 | 3m-10ml-hf-5s-10p-5ac | SP_14
-1.2811 | -0.36539 | 0.030121 | 3m-10ml-hf-5s-10p-5ac | SP_15
-2.0158 | -0.54095 | 0.071351 | 3m-10ml-hf-5s-10p-5ac | SP_16
-1.4246 | -0.66968 | -0.06207 | 3m-10ml-hf-5s-10p-5ac | SP_17
-1.5672 | 0.40356 | 0.22499 | 3m-10ml-hf-5s-10p-5ac | SP_18
-1.1681 | 0.24491 | 0.20913 | 3m-10ml-hf-5s-10p-5ac | SP_19
-1.6826 | 0.43106 | 0.16154 | 3m-10ml-hf-5s-10p-5ac | SP_20
-0.89478 | -0.67025 | -0.21271 | 3m-10ml-hf-5s-10p-5ac | SP_7
-1.0005 | -0.55349 | -0.24296 | 3m-10ml-hf-5s-10p-5ac | SP_8
-2.1062 | -0.2039 | 0.062599 | 3m-10ml-hf-5s-10p-5ac | SP_9
-0.47477 | 0.36512 | 0.032425 | 3m-5ml-hf-5s-10p-5ac | SP_21
-0.50415 | 0.41034 | 0.014334 | 3m-5ml-hf-5s-10p-5ac | SP_22
0.29234 | 0.50691 | -0.1686 | 3m-5ml-hf-5s-10p-5ac | SP_23
-1.9127 | -0.19615 | 0.080328 | 3m-5ml-hf-5s-10p-5ac | SP_24
-0.57457 | 0.2567 | -0.016057 | 3m-5ml-hf-5s-10p-5ac | SP_25
-0.75473 | 0.22513 | 0.035181 | 3m-5ml-hf-5s-10p-5ac | SP_26
-0.86667 | -0.35814 | -0.18862 | 3m-5ml-hf-5s-10p-5ac | SP_27
-0.62038 | -0.02118 | -0.10941 | 3m-5ml-hf-5s-10p-5ac | SP_28
0.43195 | 0.49856 | -0.20773 | 3m-5ml-hf-5s-10p-5ac | SP_29
-0.03898 | -0.028095 | -0.15105 | 3m-5ml-hf-5s-10p-5ac | SP_30
-1.6052 | -0.13771 | 0.048558 | 3m-5ml-hf-5s-10p-5ac | SP_31
-0.12904 | -0.11253 | 0.47185 | 4m-10ml-hf-5s-10p-5ac | SP_32
1.4975 | -1.0151 | 1.6956 | 4m-10ml-hf-5s-10p-5ac | SP_33
2.0912 | -0.83643 | 1.6745 | 4m-10ml-hf-5s-10p-5ac | SP_34
0.47814 | -0.82895 | 1.5994 | 4m-10ml-hf-5s-10p-5ac | SP_35
0.71813 | -1.43 | 1.8101 | 4m-10ml-hf-5s-10p-5ac | SP_36
1.1135 | -1.303 | 1.7335 | 4m-10ml-hf-5s-10p-5ac | SP_37
0.2373 | 0.48555 | -0.072648 | 4m-10ml-hf-5s-10p-5ac | SP_38
0.11936 | 0.17588 | -0.10235 | 4m-10ml-hf-5s-10p-5ac | SP_39
-0.34657 | 0.17949 | 0.035839 | 4m-10ml-hf-5s-10p-5ac | SP_40
-0.88358 | -0.013048 | -0.080009 | 4m-10ml-hf-5s-10p-5ac | SP_41
-0.94676 | -0.022085 | -0.079006 | 4m-10ml-hf-5s-10p-5ac | SP_42
-0.58189 | -0.031849 | 0.040025 | 4m-5ml-hf-5s-10p-5ac | SP_43
0.027388 | 0.035246 | 0.068399 | 4m-5ml-hf-5s-10p-5ac | SP_44
-0.49971 | -0.27687 | -0.1007 | 4m-5ml-hf-5s-10p-5ac | SP_45
-1.1345 | -0.18104 | -0.087983 | 4m-5ml-hf-5s-10p-5ac | SP_46
0.30894 | -0.18172 | -0.18647 | 4m-5ml-hf-5s-10p-5ac | SP_47
0.1203 | -0.022315 | -0.11197 | 4m-5ml-hf-5s-10p-5ac | SP_48
0.37957 | -0.44432 | 0.23031 | 4m-5ml-hf-5s-10p-5ac | SP_49
0.083635 | -0.54889 | 0.24946 | 4m-5ml-hf-5s-10p-5ac | SP_50
0.7159 | -0.78138 | 0.25633 | 4m-5ml-hf-5s-10p-5ac | SP_51
-0.48733 | -0.57333 | 0.37537 | 4m-5ml-hf-5s-10p-5ac | SP_52
-0.31708 | -0.28537 | 0.40606 | 4m-5ml-hf-5s-10p-5ac | SP_53
0.60498 | -0.13193 | -0.18261 | 5m-10ml-hf-5s-10p-5ac | SP_54
-0.65827 | -0.12151 | -0.18873 | 5m-10ml-hf-5s-10p-5ac | SP_55
0.64619 | 0.11485 | -0.14969 | 5m-10ml-hf-5s-10p-5ac | SP_56
-1.5622 | -0.063032 | 0.021415 | 5m-10ml-hf-5s-10p-5ac | SP_57
-0.48762 | -0.14389 | 0.11095 | 5m-10ml-hf-5s-10p-5ac | SP_58
-0.14826 | -0.30536 | -0.24727 | 5m-10ml-hf-5s-10p-5ac | SP_59
0.93036 | -0.044119 | -0.017582 | 5m-10ml-hf-5s-10p-5ac | SP_60
0.65147 | 0.042637 | 0.068049 | 5m-10ml-hf-5s-10p-5ac | SP_61
0.023437 | 0.11123 | -0.15021 | 5m-10ml-hf-5s-10p-5ac | SP_62
-0.42681 | -0.46326 | 0.015494 | 5m-10ml-hf-5s-10p-5ac | SP_63
0.5759 | -0.35769 | -0.33484 | 5m-10ml-hf-5s-10p-5ac | SP_64
-1.6228 | -0.31173 | -0.10223 | 5m-10ml-hf-5s-10p-5ac | SP_65
-0.62001 | -0.52095 | -0.72633 | 5m-5ml-hf-5s-10p-5ac | SP_66
-0.0037567 | -0.41869 | -0.50565 | 5m-5ml-hf-5s-10p-5ac | SP_67
-0.0049215 | -0.21598 | -0.55593 | 5m-5ml-hf-5s-10p-5ac | SP_68
2.0468 | -0.25976 | -0.68586 | 5m-5ml-hf-5s-10p-5ac | SP_69
1.8549 | -0.2751 | -0.74354 | 5m-5ml-hf-5s-10p-5ac | SP_70
1.9142 | 0.63679 | -0.39747 | 5m-5ml-hf-5s-10p-5ac | SP_71
-0.1305 | -0.62959 | -0.74859 | 5m-5ml-hf-5s-10p-5ac | SP_72
0.41979 | -0.78333 | -0.67366 | 5m-5ml-hf-5s-10p-5ac | SP_73
0.12385 | -0.37702 | -0.55124 | 5m-5ml-hf-5s-10p-5ac | SP_74
-0.36148 | -0.51553 | -0.60661 | 5m-5ml-hf-5s-10p-5ac | SP_75
0.77569 | -0.62419 | -0.52453 | 5m-5ml-hf-5s-10p-5ac | SP_76
0.073288 | -0.43428 | -0.73343 | 5m-5ml-hf-5s-10p-5ac | SP_77
1.2922 | -0.27152 | -0.72216 | 5m-5ml-hf-5s-10p-5ac | SP_78
-0.087776 | 1.9237 | 0.50644 | 6m-10ml-hf-5s-10p-5ac | SP_79
-0.39339 | 2.2188 | 0.32385 | 6m-10ml-hf-5s-10p-5ac | SP_80
0.2144 | 2.0879 | 0.47147 | 6m-10ml-hf-5s-10p-5ac | SP_81
0.95661 | 0.6714 | -0.07724 | 6m-10ml-hf-5s-10p-5ac | SP_82
-0.43586 | 2.3526 | 0.4725 | 6m-10ml-hf-5s-10p-5ac | SP_83
-0.42536 | 2.3536 | 0.5189 | 6m-10ml-hf-5s-10p-5ac | SP_84
-0.10785 | 0.2166 | 0.011197 | 6m-10ml-hf-5s-10p-5ac | SP_85
-0.25378 | 0.19872 | 0.13176 | 6m-10ml-hf-5s-10p-5ac | SP_86
-0.16902 | 2.03 | 0.25304 | 6m-10ml-hf-5s-10p-5ac | SP_87
0.40117 | 0.51295 | 0.00779 | 6m-10ml-hf-5s-10p-5ac | SP_88
0.97291 | 1.4613 | 0.41125 | 6m-10ml-hf-5s-10p-5ac | SP_89
0.31968 | -0.21263 | -0.30024 | 6m-5ml-hf-5s-10p-5ac | SP_100
1.4832 | 0.18739 | -0.2326 | 6m-5ml-hf-5s-10p-5ac | SP_101
1.393 | 0.59638 | -0.19648 | 6m-5ml-hf-5s-10p-5ac | SP_102
1.6619 | 0.46175 | -0.3092 | 6m-5ml-hf-5s-10p-5ac | SP_103
2.1642 | 0.52291 | -0.030634 | 6m-5ml-hf-5s-10p-5ac | SP_90
2.2989 | 0.28013 | -0.15147 | 6m-5ml-hf-5s-10p-5ac | SP_91
1.2123 | -0.32599 | -0.5127 | 6m-5ml-hf-5s-10p-5ac | SP_92
0.55921 | -0.10494 | -0.23634 | 6m-5ml-hf-5s-10p-5ac | SP_93
0.93915 | 0.13963 | -0.12072 | 6m-5ml-hf-5s-10p-5ac | SP_94
1.5092 | -0.07837 | -0.44073 | 6m-5ml-hf-5s-10p-5ac | SP_95
1.148 | -0.17857 | -0.18932 | 6m-5ml-hf-5s-10p-5ac | SP_96
1.1574 | -0.39685 | -0.42825 | 6m-5ml-hf-5s-10p-5ac | SP_97
1.1295 | -0.33102 | -0.088791 | 6m-5ml-hf-5s-10p-5ac | SP_98
0.78866 | -0.50786 | -0.12883 | 6m-5ml-hf-5s-10p-5ac | SP_99

## Fitted_Peaks
shape | position_cm1 | position_stderr_cm1 | height | area | area_stderr | fwhm_cm1 | fwhm_stderr_cm1 | reduced_chi_square | r_squared | n_points | seed_position_cm1
Lorentzian | 226.8293 | 0.12871 | 0.49371 | 26.7109 | 0.30466 | 34.4429 | 0.53621 | 7.7123e-05 | 0.99205 | 21 | 227.5605
Gaussian | 309.0491 | 0.22247 | 0.60618 | 19.3079 | 0.33123 | 29.9227 | 0.66333 | 0.000525 | 0.9777 | 21 | 306.8802
Gaussian | 352.3517 | 2.2753 | 0.29634 | 16.3404 | 1.6671 | 51.8014 | 4.8343 | 0.00037516 | 0.93243 | 21 | 366.4757
Lorentzian | 354.6424 | 0.86114 | 0.28838 | 27.4199 | 2.0834 | 60.5305 | 5.5259 | 0.00034014 | 0.7002 | 21 | 353.5005
Voigt | 412.7607 | 0.48656 | 0.4193 | 23.2005 | 0.88759 | 41.5881 | 2.048 | 0.00053267 | 0.89495 | 21 | 410.7034
Lorentzian | 520.3443 | 0.43856 | 0.98166 | 24.1365 | 1.4498 | 15.6529 | 1.3357 | 0.010257 | 0.89575 | 23 | 519.5452
Lorentzian | 609.3171 | 0.51526 | 0.5284 | 24.5615 | 1.1658 | 29.5918 | 1.9561 | 0.0019495 | 0.86132 | 23 | 610.1597
Gaussian | 655.4436 | 0.734 | 0.33993 | 15.3254 | 0.77301 | 42.3542 | 2.6932 | 0.00072347 | 0.83675 | 23 | 659.1813
Gaussian | 723.8891 | 0.57616 | 0.35755 | 15.4976 | 0.57072 | 40.7193 | 1.8133 | 0.00038416 | 0.93871 | 23 | 730.0491
Gaussian | 763.6756 | 17.7748 | 0.25909 | 34.4402 | 13.6874 | 124.8754 | 40.865 | 0.00018748 | 0.78631 | 23 | 791.3928
Gaussian | 781.8709 | 1.2103 | 0.25674 | 10.5565 | 0.79827 | 38.6269 | 3.4325 | 0.00080974 | 0.83787 | 23 | 774.4348
Lorentzian | 917.0931 | 0.28203 | 0.2659 | 13.4011 | 0.33431 | 32.0856 | 1.1021 | 0.00013715 | 0.96154 | 25 | 919.8944
Lorentzian | 1088.9774 | 0.28229 | 0.27165 | 17.2822 | 0.4174 | 40.5021 | 1.2861 | 9.3789e-05 | 0.961 | 25 | 1086.198
Lorentzian | 1181.4905 | 0.41085 | 0.33849 | 19.9759 | 0.73039 | 37.57 | 1.8329 | 0.00037168 | 0.90415 | 25 | 1183.3247
Voigt | 1314.9166 | 0.46592 | 0.4253 | 14.2838 | 0.59412 | 25.2431 | 1.3988 | 0.0016815 | 0.89651 | 27 | 1311.4683
Lorentzian | 1360.758 | 0.26787 | 0.56077 | 17.7948 | 0.54263 | 20.2019 | 0.87392 | 0.0011382 | 0.95252 | 27 | 1362.2362
PseudoVoigt | 1507.0087 | 0.16493 | 0.62543 | 19.5517 | 1.2748 | 25.7042 | 0.56283 | 0.00046837 | 0.98593 | 28 | 1509.4192
Gaussian | 1597.242 | 0.52333 | 0.2354 | 8.7248 | 0.31917 | 34.819 | 1.6359 | 0.00037807 | 0.88594 | 29 | 1601.3473
PseudoVoigt | 1647.8014 | 0.10035 | 0.26009 | 8.1745 | 0.40737 | 26.389 | 0.35225 | 3.2618e-05 | 0.99358 | 29 | 1647.2031
Voigt | 10057.3707 | 39620467.7084 | 3.6183 | 35917.5329 | 936844029.4448 | 7461.1834 | 216928553.9495 | 0.0005726 | 0.0012516 | 23 | 636.4848

## DFT_Modes
mode_index | frequency_cm1 | reduced_mass_amu | force_constant_mdyne_A | ir_intensity_km_mol | raman_activity_A4_amu | depolar_ratio_p | depolar_ratio_u | laser_wavenumber_cm1 | raman_intensity_raw | raman_intensity_norm
1 | 12.6276 | 4.9905 | 0.0005 | 1.3919 | 3.6089 | 0.7376 | 0.849 | 12740.1519 | 0 | 0
2 | 19.1205 | 3.9435 | 0.0008 | 0.036 | 3.9784 | 0.7484 | 0.8561 | 12740.1519 | 0 | 0
3 | 25.4869 | 4.1732 | 0.0016 | 0.6662 | 1.471 | 0.7136 | 0.8329 | 12740.1519 | 0 | 0
4 | 34.2541 | 3.6892 | 0.0026 | 0.0478 | 3.4035 | 0.7422 | 0.852 | 12740.1519 | 0 | 0
5 | 43.2513 | 3.5443 | 0.0039 | 0.8099 | 1.415 | 0.7478 | 0.8557 | 12740.1519 | 0 | 0
6 | 51.8901 | 3.7857 | 0.006 | 0.314 | 3.0759 | 0.7171 | 0.8352 | 12740.1519 | 0 | 0
7 | 56.0841 | 3.8364 | 0.0071 | 0.309 | 5.532 | 0.7378 | 0.8491 | 12740.1519 | 0 | 0
8 | 66.8764 | 2.1339 | 0.0056 | 0.0102 | 0.7147 | 0.7496 | 0.8569 | 12740.1519 | 0 | 0
9 | 70.414 | 3.0961 | 0.009 | 0.5652 | 0.8279 | 0.7456 | 0.8542 | 12740.1519 | 0 | 0
10 | 72.3771 | 3.6684 | 0.0113 | 0.425 | 5.2417 | 0.6746 | 0.8057 | 12740.1519 | 0 | 0
11 | 83.5421 | 2.7827 | 0.0114 | 3.6579 | 1.3637 | 0.6387 | 0.7795 | 12740.1519 | 0 | 0
12 | 96.937 | 3.5831 | 0.0198 | 0.3134 | 2.5884 | 0.594 | 0.7453 | 12740.1519 | 0 | 0
13 | 113.373 | 2.6854 | 0.0203 | 1.5682 | 1.4915 | 0.7466 | 0.8549 | 12740.1519 | 7.9362e+14 | 0.12391
14 | 117.8905 | 3.564 | 0.0292 | 0.138 | 5.0297 | 0.75 | 0.8571 | 12740.1519 | 2496140803251176 | 0.38973
15 | 120.0495 | 2.4346 | 0.0207 | 0.0097 | 0.3847 | 0.7435 | 0.8529 | 12740.1519 | 1.8486e+14 | 0.028863
16 | 140.0556 | 3.2262 | 0.0373 | 2.251 | 0.5312 | 0.2008 | 0.3345 | 12740.1519 | 1.9459e+14 | 0.030382
17 | 153.2954 | 3.4825 | 0.0482 | 0.1363 | 4.1029 | 0.205 | 0.3402 | 12740.1519 | 1285053046748657 | 0.20064
18 | 154.4939 | 3.738 | 0.0526 | 0.9271 | 1.8605 | 0.2715 | 0.4271 | 12740.1519 | 5.7495e+14 | 0.08977
19 | 160.1487 | 3.1454 | 0.0475 | 0.8945 | 3.0072 | 0.4306 | 0.602 | 12740.1519 | 8.7366e+14 | 0.13641
20 | 193.2348 | 1.605 | 0.0353 | 0.4972 | 0.1284 | 0.2615 | 0.4146 | 12740.1519 | 2.7155e+13 | 0.0042398
21 | 208.3222 | 1.1501 | 0.0294 | 0.0795 | 0.4048 | 0.7374 | 0.8488 | 12740.1519 | 7.5584e+13 | 0.011801
22 | 211.8351 | 1.7905 | 0.0473 | 1.1646 | 1.1168 | 0.5629 | 0.7203 | 12740.1519 | 2.0287e+14 | 0.031675
23 | 219.3984 | 3.274 | 0.0929 | 0.0524 | 1.2291 | 0.6911 | 0.8173 | 12740.1519 | 2.1081e+14 | 0.032915
24 | 234.1534 | 3.3174 | 0.1072 | 0.1535 | 8.8534 | 0.2487 | 0.3984 | 12740.1519 | 1366237481431261 | 0.21332
25 | 250.693 | 1.8792 | 0.0696 | 0.054 | 7.7798 | 0.1954 | 0.327 | 12740.1519 | 1076041759537450 | 0.16801
26 | 257.2968 | 1.7239 | 0.0672 | 1.2862 | 6.0285 | 0.202 | 0.336 | 12740.1519 | 800032040351144 | 0.12491
27 | 261.1251 | 3.0824 | 0.1238 | 0.4317 | 27.535 | 0.1638 | 0.2815 | 12740.1519 | 3569588770677448 | 0.55734
28 | 261.3606 | 2.9059 | 0.117 | 3.5517 | 2.8655 | 0.7158 | 0.8344 | 12740.1519 | 3.7095e+14 | 0.057918
29 | 263.4667 | 1.2525 | 0.0512 | 0.0045 | 0.1604 | 0.5979 | 0.7484 | 12740.1519 | 2.0502e+13 | 0.0032012
30 | 274.0514 | 2.6437 | 0.117 | 3.4286 | 0.7239 | 0.4619 | 0.6319 | 12740.1519 | 8.6967e+13 | 0.013579
31 | 279.6861 | 2.9841 | 0.1375 | 1.2991 | 0.763 | 0.7052 | 0.8271 | 12740.1519 | 8.879e+13 | 0.013863
32 | 301.3418 | 4.421 | 0.2365 | 4.7092 | 0.8468 | 0.7083 | 0.8293 | 12740.1519 | 8.7776e+13 | 0.013705
33 | 318.4067 | 3.7625 | 0.2247 | 4.9445 | 4.5171 | 0.1756 | 0.2987 | 12740.1519 | 430336593911656 | 0.067191
34 | 341.8111 | 2.8797 | 0.1982 | 3.4509 | 0.084 | 0.7291 | 0.8433 | 12740.1519 | 7.1882e+12 | 0.0011223
35 | 350.315 | 3.9917 | 0.2886 | 2.8511 | 1.8714 | 0.4897 | 0.6574 | 12740.1519 | 154350029923727 | 0.024099
36 | 358.1553 | 3.0034 | 0.227 | 10.2573 | 0.0354 | 0.2913 | 0.4511 | 12740.1519 | 2.8249e+12 | 0.00044106
37 | 371.8361 | 2.2459 | 0.183 | 0.1716 | 0.9363 | 0.6652 | 0.7989 | 12740.1519 | 7.0674e+13 | 0.011035
38 | 385.2263 | 3.9481 | 0.3452 | 3.8377 | 16.8902 | 0.1432 | 0.2506 | 12740.1519 | 1210180926288635 | 0.18895
39 | 401.2635 | 4.4651 | 0.4236 | 22.3487 | 16.6172 | 0.1148 | 0.2059 | 12740.1519 | 1121691773497852 | 0.17514
40 | 405.3508 | 4.6593 | 0.4511 | 0.834 | 0.5463 | 0.7276 | 0.8423 | 12740.1519 | 3.6336e+13 | 0.0056734
41 | 423.3491 | 1.7871 | 0.1887 | 54.4531 | 2.3577 | 0.5648 | 0.7219 | 12740.1519 | 1.4726e+14 | 0.022992
42 | 433.6868 | 2.0718 | 0.2296 | 8.1409 | 4.3018 | 0.4885 | 0.6563 | 12740.1519 | 2.5952e+14 | 0.04052
43 | 436.852 | 2.1938 | 0.2467 | 1.9616 | 1.1829 | 0.6644 | 0.7984 | 12740.1519 | 7.0622e+13 | 0.011027
44 | 463.2477 | 2.5721 | 0.3252 | 16.2382 | 0.1523 | 0.3387 | 0.506 | 12740.1519 | 8.363e+12 | 0.0013058
45 | 471.9585 | 2.9424 | 0.3862 | 0.2544 | 1.7728 | 0.4181 | 0.5896 | 12740.1519 | 9.4812e+13 | 0.014803
46 | 483.685 | 5.4414 | 0.75 | 47.5382 | 1.5492 | 0.7434 | 0.8528 | 12740.1519 | 8.0033e+13 | 0.012496
47 | 520.5975 | 5.2413 | 0.8369 | 3.397 | 2.0751 | 0.7493 | 0.8567 | 12740.1519 | 9.6713e+13 | 0.0151
48 | 523.7777 | 4.6061 | 0.7445 | 0.9213 | 13.6214 | 0.1442 | 0.252 | 12740.1519 | 6.2949e+14 | 0.098285
49 | 538.7459 | 4.2975 | 0.7349 | 0.7615 | 3.5693 | 0.5999 | 0.7499 | 12740.1519 | 1.5862e+14 | 0.024766
50 | 559.3095 | 3.9728 | 0.7322 | 11.899 | 0.4163 | 0.6394 | 0.78 | 12740.1519 | 1.7567e+13 | 0.0027429
51 | 587.4747 | 4.0417 | 0.8218 | 0.0468 | 0.8316 | 0.6508 | 0.7884 | 12740.1519 | 3.2802e+13 | 0.0051215
52 | 625.9935 | 7.5495 | 1.743 | 15.3067 | 8.5691 | 0.4249 | 0.5964 | 12740.1519 | 3.0992e+14 | 0.048389
53 | 629.2511 | 5.355 | 1.2493 | 60.4183 | 4.5868 | 0.7165 | 0.8348 | 12740.1519 | 1.6472e+14 | 0.025719
54 | 648.4987 | 7.4962 | 1.8574 | 2.0194 | 1.8543 | 0.7427 | 0.8524 | 12740.1519 | 6.392e+13 | 0.0099802
55 | 669.9402 | 6.7823 | 1.7935 | 1.2712 | 7.102 | 0.5387 | 0.7002 | 12740.1519 | 234250587848825 | 0.036575
56 | 683.6717 | 7.4113 | 2.041 | 0.0653 | 1.4734 | 0.5933 | 0.7447 | 12740.1519 | 4.7281e+13 | 0.0073823
57 | 707.7888 | 4.3372 | 1.2802 | 1.2852 | 0.1805 | 0.6819 | 0.8109 | 12740.1519 | 5.527e+12 | 0.00086295
58 | 715.8428 | 4.8316 | 1.4587 | 9.698 | 1.4025 | 0.3124 | 0.4761 | 12740.1519 | 4.2293e+13 | 0.0066035
59 | 722.7153 | 5.7129 | 1.7581 | 3.6872 | 3.741 | 0.0659 | 0.1237 | 12740.1519 | 1.1137e+14 | 0.017388
60 | 724.807 | 3.1412 | 0.9723 | 0.1446 | 3.4182 | 0.4098 | 0.5813 | 12740.1519 | 1.0136e+14 | 0.015826
61 | 749.3141 | 2.6599 | 0.8799 | 32.7492 | 0.5141 | 0.1149 | 0.2061 | 12740.1519 | 1.4575e+13 | 0.0022757
62 | 771.5349 | 4.3051 | 1.5099 | 1.6062 | 2.6742 | 0.7444 | 0.8534 | 12740.1519 | 7.2884e+13 | 0.01138
63 | 779.2284 | 3.8451 | 1.3756 | 0.3889 | 0.5839 | 0.7442 | 0.8533 | 12740.1519 | 1.5702e+13 | 0.0024517
64 | 784.5233 | 6.1039 | 2.2134 | 0.5694 | 18.6269 | 0.1753 | 0.2984 | 12740.1519 | 4.9635e+14 | 0.077498
65 | 799.9376 | 2.6314 | 0.9921 | 20.3247 | 0.9243 | 0.7158 | 0.8344 | 12740.1519 | 2.3991e+13 | 0.0037458
66 | 807.6513 | 1.3944 | 0.5359 | 1.7855 | 0.5982 | 0.4395 | 0.6106 | 12740.1519 | 1.5327e+13 | 0.0023931
67 | 819.6806 | 1.9571 | 0.7747 | 1.7756 | 1.7346 | 0.7445 | 0.8535 | 12740.1519 | 4.3564e+13 | 0.0068018
68 | 821.7157 | 1.183 | 0.4706 | 1.814 | 0.8647 | 0.7419 | 0.8518 | 12740.1519 | 2.1644e+13 | 0.0033794
69 | 821.9099 | 1.1894 | 0.4734 | 19.1397 | 0.6367 | 0.7495 | 0.8568 | 12740.1519 | 1.5932e+13 | 0.0024875
70 | 831.9406 | 4.1226 | 1.6811 | 1.6344 | 4.1261 | 0.3583 | 0.5276 | 12740.1519 | 1.0156e+14 | 0.015858
71 | 847.0392 | 1.4644 | 0.619 | 2.3246 | 0.5741 | 0.7494 | 0.8567 | 12740.1519 | 1.3792e+13 | 0.0021534
72 | 847.9193 | 1.4856 | 0.6293 | 25.1835 | 1.0011 | 0.7454 | 0.8541 | 12740.1519 | 2.4016e+13 | 0.0037497
73 | 867.2314 | 6.5928 | 2.9214 | 11.8119 | 11.4525 | 0.256 | 0.4077 | 12740.1519 | 2.6648e+14 | 0.041606
74 | 877.171 | 2.7353 | 1.24 | 13.1477 | 3.5235 | 0.7418 | 0.8518 | 12740.1519 | 8.0726e+13 | 0.012604
75 | 909.1287 | 1.4339 | 0.6983 | 0.965 | 1.6829 | 0.261 | 0.414 | 12740.1519 | 3.6725e+13 | 0.005734
76 | 912.0541 | 1.3844 | 0.6785 | 16.7219 | 0.5579 | 0.7379 | 0.8492 | 12740.1519 | 1.2121e+13 | 0.0018926
77 | 913.1656 | 1.3721 | 0.6741 | 0.214 | 0.7704 | 0.4295 | 0.601 | 12740.1519 | 1.6711e+13 | 0.0026091
78 | 924.6164 | 2.2124 | 1.1144 | 0.5999 | 1.7543 | 0.54 | 0.7013 | 12740.1519 | 3.7411e+13 | 0.0058411
79 | 933.38 | 1.9445 | 0.9981 | 0.0504 | 1.1382 | 0.7486 | 0.8562 | 12740.1519 | 2.3962e+13 | 0.0037412
80 | 949.7671 | 3.9579 | 2.1035 | 0.8046 | 4.1898 | 0.681 | 0.8103 | 12740.1519 | 8.6129e+13 | 0.013448
81 | 973.0868 | 2.2446 | 1.2522 | 2.4361 | 0.8609 | 0.6995 | 0.8232 | 12740.1519 | 1.7118e+13 | 0.0026728
82 | 994.0995 | 1.3917 | 0.8103 | 0.6174 | 0.0803 | 0.6321 | 0.7745 | 12740.1519 | 1.5504e+12 | 0.00024208
83 | 1022.2365 | 1.3327 | 0.8205 | 1.5621 | 0.174 | 0.7484 | 0.8561 | 12740.1519 | 3.2325e+12 | 0.00050471
84 | 1023.6371 | 1.5443 | 0.9534 | 1.1922 | 19.0098 | 0.2634 | 0.4169 | 12740.1519 | 3.5249e+14 | 0.055036
85 | 1028.9276 | 2.9119 | 1.8163 | 35.0061 | 7.5771 | 0.2366 | 0.3826 | 12740.1519 | 1.395e+14 | 0.02178
86 | 1036.1985 | 1.7774 | 1.1244 | 104.0792 | 6.8009 | 0.7382 | 0.8494 | 12740.1519 | 1.2399e+14 | 0.019359
87 | 1060.8503 | 3.1201 | 2.0688 | 2.3783 | 47.2908 | 0.0322 | 0.0623 | 12740.1519 | 834439679555534 | 0.13029
88 | 1062.2864 | 1.5117 | 1.0051 | 0.605 | 0.5064 | 0.6738 | 0.8051 | 12740.1519 | 8.9185e+12 | 0.0013925
89 | 1062.6027 | 1.504 | 1.0006 | 0.4515 | 0.4721 | 0.7371 | 0.8487 | 12740.1519 | 8.311e+12 | 0.0012976
90 | 1065.3949 | 2.6746 | 1.7887 | 32.9892 | 28.1909 | 0.4427 | 0.6138 | 12740.1519 | 4.9447e+14 | 0.077204
91 | 1067.996 | 2.7863 | 1.8725 | 17.4415 | 8.7177 | 0.6777 | 0.8079 | 12740.1519 | 1.5239e+14 | 0.023793
92 | 1104.7859 | 3.44 | 2.4738 | 24.7549 | 2.8708 | 0.7401 | 0.8507 | 12740.1519 | 4.7858e+13 | 0.0074722
93 | 1129.811 | 2.5391 | 1.9096 | 8.1885 | 19.9635 | 0.4914 | 0.659 | 12740.1519 | 3.2246e+14 | 0.050347
94 | 1135.8488 | 2.2301 | 1.6952 | 10.1215 | 17.8503 | 0.0749 | 0.1393 | 12740.1519 | 2.8616e+14 | 0.04468
95 | 1145.0085 | 2.6487 | 2.046 | 20.0841 | 5.5063 | 0.7396 | 0.8503 | 12740.1519 | 8.7275e+13 | 0.013627
96 | 1147.5726 | 2.468 | 1.915 | 102.1774 | 4.1692 | 0.4074 | 0.5789 | 12740.1519 | 6.5873e+13 | 0.010285
97 | 1160.8478 | 2.953 | 2.3445 | 50.5623 | 1.1218 | 0.5247 | 0.6883 | 12740.1519 | 1.7437e+13 | 0.0027225
98 | 1163.7793 | 1.5015 | 1.1982 | 0.1237 | 0.0927 | 0.6895 | 0.8162 | 12740.1519 | 1.4358e+12 | 0.00022417
99 | 1163.8476 | 1.5011 | 1.198 | 2.1393 | 0.5065 | 0.7499 | 0.8571 | 12740.1519 | 7.8441e+12 | 0.0012247
100 | 1174.441 | 1.5466 | 1.2569 | 3.4267 | 0.5035 | 0.7003 | 0.8238 | 12740.1519 | 7.6977e+12 | 0.0012019
101 | 1183.8817 | 3.0691 | 2.5344 | 1.2166 | 15.3815 | 0.7493 | 0.8567 | 12740.1519 | 2.3249e+14 | 0.036299
102 | 1192.0022 | 1.1119 | 0.9308 | 0.5295 | 8.5516 | 0.6079 | 0.7561 | 12740.1519 | 1.28e+14 | 0.019985
103 | 1198.5306 | 2.0515 | 1.7363 | 0.513 | 61.3758 | 0.3499 | 0.5184 | 12740.1519 | 911493965178754 | 0.14232
104 | 1210.3606 | 6.4523 | 5.5692 | 73.344 | 20.1888 | 0.75 | 0.8571 | 12740.1519 | 2.9563e+14 | 0.046158
105 | 1215.0807 | 3.3174 | 2.8858 | 4.288 | 138.7973 | 0.0578 | 0.1093 | 12740.1519 | 2021091395422977 | 0.31556
106 | 1265.018 | 2.0033 | 1.8888 | 132.1171 | 11.1114 | 0.748 | 0.8558 | 12740.1519 | 1.5264e+14 | 0.023833
107 | 1271.0325 | 2.4059 | 2.29 | 225.9061 | 33.8443 | 0.0805 | 0.1491 | 12740.1519 | 4.6173e+14 | 0.072093
108 | 1289.5406 | 1.385 | 1.357 | 10.8252 | 7.5833 | 0.6804 | 0.8098 | 12740.1519 | 1.013e+14 | 0.015816
109 | 1292.9052 | 1.6674 | 1.6422 | 18.9597 | 5.5144 | 0.6594 | 0.7948 | 12740.1519 | 7.3381e+13 | 0.011457
110 | 1298.8388 | 1.1012 | 1.0946 | 1.3475 | 4.5175 | 0.7145 | 0.8335 | 12740.1519 | 5.9713e+13 | 0.0093233
111 | 1299.8055 | 2.2263 | 2.2161 | 156.8701 | 16.1593 | 0.3949 | 0.5662 | 12740.1519 | 2.1336e+14 | 0.033314
112 | 1306.4757 | 1.102 | 1.1083 | 0.1479 | 5.8425 | 0.7484 | 0.8561 | 12740.1519 | 7.6566e+13 | 0.011955
113 | 1306.5154 | 1.1022 | 1.1085 | 1.1649 | 9.8693 | 0.7497 | 0.8569 | 12740.1519 | 1.2933e+14 | 0.020193
114 | 1314.3598 | 3.0992 | 3.1545 | 31.2662 | 157.9748 | 0.2332 | 0.3782 | 12740.1519 | 2052029778722051 | 0.32039
115 | 1324.0601 | 4.4723 | 4.6195 | 3.1527 | 66.5085 | 0.2129 | 0.351 | 12740.1519 | 8.5461e+14 | 0.13343
116 | 1336.9303 | 3.1301 | 3.2963 | 1417.8085 | 16.4994 | 0.7495 | 0.8568 | 12740.1519 | 2.09e+14 | 0.032633
117 | 1376.9426 | 2.6704 | 2.983 | 10.3643 | 185.4686 | 0.0997 | 0.1814 | 12740.1519 | 2248660673299832 | 0.35109
118 | 1389.924 | 1.6737 | 1.9051 | 19.7254 | 298.0628 | 0.2504 | 0.4005 | 12740.1519 | 3563412037205487 | 0.55637
119 | 1391.328 | 2.1537 | 2.4564 | 89.6801 | 0.7106 | 0.6742 | 0.8054 | 12740.1519 | 8.4826e+12 | 0.0013244
120 | 1398.9382 | 1.2992 | 1.4981 | 8.1646 | 2.8348 | 0.5406 | 0.7018 | 12740.1519 | 3.3564e+13 | 0.0052405
121 | 1402.709 | 1.8896 | 2.1905 | 35.056 | 2.7682 | 0.7373 | 0.8488 | 12740.1519 | 3.2643e+13 | 0.0050967
122 | 1418.6935 | 1.3129 | 1.5569 | 0.2694 | 58.9823 | 0.3901 | 0.5612 | 12740.1519 | 683761667483771 | 0.10676
123 | 1419.7137 | 1.2711 | 1.5095 | 6.3157 | 14.3733 | 0.6801 | 0.8096 | 12740.1519 | 1.6644e+14 | 0.025988
124 | 1424.6768 | 1.2783 | 1.5287 | 8.1717 | 9.7765 | 0.4137 | 0.5853 | 12740.1519 | 1.1262e+14 | 0.017584
125 | 1425.3892 | 1.2922 | 1.5469 | 7.4899 | 0.7592 | 0.7353 | 0.8474 | 12740.1519 | 8.7388e+12 | 0.0013644
126 | 1426.2707 | 1.3746 | 1.6476 | 1.8659 | 3.984 | 0.7316 | 0.845 | 12740.1519 | 4.5815e+13 | 0.0071533
127 | 1444.6598 | 3.7107 | 4.5628 | 168.0663 | 88.9299 | 0.6415 | 0.7816 | 12740.1519 | 1003022126713638 | 0.15661
128 | 1463.2219 | 2.1256 | 2.6813 | 45.3974 | 1.5077 | 0.6952 | 0.8202 | 12740.1519 | 1.6678e+13 | 0.002604
129 | 1470.8469 | 2.2313 | 2.844 | 7.674 | 15.4551 | 0.6813 | 0.8105 | 12740.1519 | 1.6961e+14 | 0.026482
130 | 1486.2359 | 1.7203 | 2.2389 | 132.7753 | 32.0698 | 0.7495 | 0.8568 | 12740.1519 | 3.4638e+14 | 0.054082
131 | 1487.9705 | 1.042 | 1.3592 | 7.222 | 8.3412 | 0.7499 | 0.8571 | 12740.1519 | 8.9932e+13 | 0.014041
132 | 1488.0928 | 1.0424 | 1.36 | 8.9679 | 9.1277 | 0.7487 | 0.8563 | 12740.1519 | 9.8399e+13 | 0.015363
133 | 1488.7512 | 1.0399 | 1.358 | 6.4936 | 4.1926 | 0.681 | 0.8102 | 12740.1519 | 4.5167e+13 | 0.0070521
134 | 1497.3667 | 1.055 | 1.3937 | 9.8655 | 5.2096 | 0.6941 | 0.8194 | 12740.1519 | 5.5627e+13 | 0.0086854
135 | 1497.8455 | 1.0367 | 1.3704 | 10.4571 | 14.6614 | 0.7494 | 0.8567 | 12740.1519 | 1.5648e+14 | 0.024431
136 | 1497.9042 | 1.0367 | 1.3705 | 14.2318 | 13.2205 | 0.75 | 0.8571 | 12740.1519 | 1.4109e+14 | 0.022029
137 | 1501.7264 | 1.0632 | 1.4127 | 8.8783 | 17.379 | 0.7406 | 0.8509 | 12740.1519 | 1.8474e+14 | 0.028845
138 | 1501.7655 | 1.0522 | 1.3982 | 29.3551 | 8.4004 | 0.6853 | 0.8132 | 12740.1519 | 8.9294e+13 | 0.013942
139 | 1502.6848 | 1.5293 | 2.0346 | 93.7799 | 0.6598 | 0.7451 | 0.8539 | 12740.1519 | 7.0069e+12 | 0.001094
140 | 1508.2283 | 1.4327 | 1.9201 | 8.4134 | 106.1469 | 0.4833 | 0.6517 | 12740.1519 | 1120873832194272 | 0.17501
141 | 1514.3304 | 1.9361 | 2.6159 | 12.8337 | 20.697 | 0.0985 | 0.1793 | 12740.1519 | 2.172e+14 | 0.033912
142 | 1517.8374 | 1.158 | 1.5718 | 25.47 | 3.3815 | 0.7216 | 0.8383 | 12740.1519 | 3.5359e+13 | 0.0055208
143 | 1519.7104 | 1.349 | 1.8356 | 427.4859 | 1.1697 | 0.7223 | 0.8388 | 12740.1519 | 1.2208e+13 | 0.0019061
144 | 1523.205 | 1.1351 | 1.5517 | 0.2708 | 16.1247 | 0.5049 | 0.671 | 12740.1519 | 1.6769e+14 | 0.026182
145 | 1528.7528 | 3.5244 | 4.853 | 66.9793 | 619.3364 | 0.2074 | 0.3435 | 12740.1519 | 6404721291794343 | 1
146 | 1531.4747 | 2.2605 | 3.1237 | 363.6238 | 3.4946 | 0.39 | 0.5611 | 12740.1519 | 3.6039e+13 | 0.0056269
147 | 1556.8725 | 6.465 | 9.2327 | 352.123 | 93.1194 | 0.75 | 0.8571 | 12740.1519 | 9.3605e+14 | 0.14615
148 | 1580.6308 | 4.3013 | 6.3316 | 85.377 | 44.2794 | 0.0981 | 0.1787 | 12740.1519 | 4.3468e+14 | 0.067868
149 | 1585.4909 | 2.8586 | 4.2338 | 461.5824 | 6.1879 | 0.75 | 0.8571 | 12740.1519 | 6.0452e+13 | 0.0094387
150 | 1595.6755 | 3.4559 | 5.1845 | 207.9168 | 97.5822 | 0.6372 | 0.7784 | 12740.1519 | 9.4376e+14 | 0.14735
151 | 1605.3092 | 6.0618 | 9.2039 | 3.78 | 25.2573 | 0.1452 | 0.2536 | 12740.1519 | 2.4196e+14 | 0.037779
152 | 1632.4611 | 5.5164 | 8.6615 | 12.4808 | 104.2445 | 0.6723 | 0.804 | 12740.1519 | 9.7246e+14 | 0.15183
153 | 1647.0336 | 5.9289 | 9.4761 | 1059.2528 | 86.9938 | 0.75 | 0.8571 | 12740.1519 | 8.0012e+14 | 0.12493
154 | 1684.8735 | 6.9958 | 11.701 | 256.6488 | 47.4618 | 0.1861 | 0.3138 | 12740.1519 | 4.209e+14 | 0.065718
155 | 1769.0749 | 12.376 | 22.8204 | 302.657 | 66.1096 | 0.0537 | 0.102 | 12740.1519 | 5.415e+14 | 0.084547
156 | 3011.1334 | 1.0572 | 5.6477 | 4.9914 | 102.0405 | 0.3642 | 0.5339 | 12740.1519 | 3.0361e+14 | 0.047404
157 | 3011.404 | 1.0572 | 5.6485 | 33.5071 | 315.9243 | 0.0268 | 0.0522 | 12740.1519 | 9.3981e+14 | 0.14674
158 | 3012.7056 | 1.0411 | 5.5674 | 28.9066 | 383.1492 | 0.1332 | 0.2352 | 12740.1519 | 1138693392054212 | 0.17779
159 | 3013.024 | 1.0411 | 5.5687 | 17.4663 | 562.1648 | 0.1252 | 0.2225 | 12740.1519 | 1670320329484016 | 0.2608
160 | 3035.1947 | 1.0369 | 5.6278 | 19.7025 | 172.5045 | 0.0322 | 0.0624 | 12740.1519 | 5.0418e+14 | 0.078721
161 | 3035.3509 | 1.0368 | 5.6282 | 14.6434 | 222.7545 | 0.0255 | 0.0498 | 12740.1519 | 6.5097e+14 | 0.10164
162 | 3037.7806 | 1.0352 | 5.6286 | 9.7715 | 134.5158 | 0.0459 | 0.0877 | 12740.1519 | 3.924e+14 | 0.061267
163 | 3039.6124 | 1.1068 | 6.0247 | 9.7245 | 44.2919 | 0.7491 | 0.8566 | 12740.1519 | 1.2903e+14 | 0.020146
164 | 3039.7993 | 1.1067 | 6.025 | 12.8352 | 58.4055 | 0.7498 | 0.857 | 12740.1519 | 1.7012e+14 | 0.026562
165 | 3057.7775 | 1.1005 | 6.0624 | 8.6789 | 116.5336 | 0.7497 | 0.857 | 12740.1519 | 3.3494e+14 | 0.052297
166 | 3058.3156 | 1.1005 | 6.0647 | 8.4697 | 111.4364 | 0.7486 | 0.8562 | 12740.1519 | 3.2017e+14 | 0.049989
167 | 3062.1113 | 1.0584 | 5.8473 | 10.9518 | 84.3009 | 0.0639 | 0.1202 | 12740.1519 | 2.4152e+14 | 0.03771
168 | 3094.5174 | 1.1056 | 6.2378 | 1.1889 | 61.831 | 0.7377 | 0.849 | 12740.1519 | 1.7296e+14 | 0.027005
169 | 3100.1707 | 1.1038 | 6.2507 | 20.3457 | 73.2131 | 0.7495 | 0.8568 | 12740.1519 | 2.0394e+14 | 0.031843
170 | 3100.3903 | 1.1038 | 6.2516 | 23.1605 | 63.0106 | 0.7494 | 0.8568 | 12740.1519 | 175494112429590 | 0.027401
171 | 3106.5771 | 1.1006 | 6.2579 | 22.0914 | 85.9719 | 0.4295 | 0.6009 | 12740.1519 | 2.3836e+14 | 0.037216
172 | 3117.0151 | 1.1001 | 6.2973 | 3.1539 | 109.1731 | 0.659 | 0.7944 | 12740.1519 | 3.0036e+14 | 0.046897
173 | 3117.046 | 1.1001 | 6.2975 | 20.7367 | 191.9773 | 0.4537 | 0.6242 | 12740.1519 | 5.2816e+14 | 0.082465
174 | 3119.4344 | 1.1073 | 6.3484 | 22.7226 | 6.401 | 0.6896 | 0.8163 | 12740.1519 | 1.7579e+13 | 0.0027447
175 | 3120.6889 | 1.0963 | 6.2904 | 5.743 | 58.7529 | 0.7183 | 0.836 | 12740.1519 | 1.6121e+14 | 0.02517
176 | 3121.6365 | 1.0963 | 6.2942 | 5.1175 | 56.5437 | 0.7223 | 0.8388 | 12740.1519 | 1.5504e+14 | 0.024207
177 | 3172.8994 | 1.0876 | 6.4509 | 1.0151 | 33.4261 | 0.7261 | 0.8413 | 12740.1519 | 8.8263e+13 | 0.013781
178 | 3184.4903 | 1.0905 | 6.5158 | 3.5166 | 82.9237 | 0.7216 | 0.8383 | 12740.1519 | 2.1711e+14 | 0.033899
179 | 3194.3945 | 1.0906 | 6.557 | 3.2944 | 35.5159 | 0.3938 | 0.5651 | 12740.1519 | 9.2316e+13 | 0.014414
180 | 3195.131 | 1.0944 | 6.5824 | 2.7446 | 169.2692 | 0.2745 | 0.4308 | 12740.1519 | 4.3974e+14 | 0.068659
181 | 3195.7223 | 1.0908 | 6.5634 | 3.159 | 90.5759 | 0.2451 | 0.3937 | 12740.1519 | 2.352e+14 | 0.036723
182 | 3206.0839 | 1.0953 | 6.6334 | 3.1937 | 239.8927 | 0.1424 | 0.2493 | 12740.1519 | 6.1824e+14 | 0.096528
183 | 3220.8393 | 1.0909 | 6.6676 | 1.5879 | 41.661 | 0.323 | 0.4883 | 12740.1519 | 1.0621e+14 | 0.016584
184 | 3221.2391 | 1.091 | 6.67 | 0.3044 | 142.665 | 0.1639 | 0.2817 | 12740.1519 | 3.6362e+14 | 0.056773
185 | 3631.3332 | 1.0768 | 8.3664 | 336.2034 | 65.9531 | 0.5889 | 0.7413 | 12740.1519 | 125030897605329 | 0.019522
186 | 3632.0322 | 1.077 | 8.3707 | 9.3655 | 634.4647 | 0.2088 | 0.3455 | 12740.1519 | 1202188849615159 | 0.1877

## Electronic_Structure
HOMO (eV) | LUMO (eV) | HOMO-LUMO gap (eV) | Dipole moment (Debye)
-8.5441 | -5.5579 | 2.9862 | 6.2367

## Scaling_Summary
scaling_type | scale_factor | bootstrap_ci_low | bootstrap_ci_high
Literature (CCCBDB, B3LYP/6-311++G(d,p)) | 0.967
Optimized (RMSE-minimizing grid search) | 0.967 | 0.942 | 0.992
Cross-validated (mean of leave-one-out optima) | 0.96795
Bootstrap mean (n=300 resamples) | 0.96904 | 0.942 | 0.992

## Broadening_Comparison
shape | fwhm_cm1 | rmse | cosine_similarity | correlation | aic | bic | sigma | gamma | eta
Lorentzian | 32 | 0.2499 | 0.61438 | 0.1688 | -1939.3526 | -1934.8015
PseudoVoigt | 31.3333 | 0.24994 | 0.61216 | 0.16763 | -1937.1432 | -1928.041 |  |  | 1
Voigt |  | 0.25017 | 0.60776 | 0.16538 | -1935.8801 | -1926.778 | 1 | 15
Gaussian | 49 | 0.25729 | 0.60423 | 0.21186 | -1898.593 | -1894.0419

## Peak_Matches_Optimized
exp_index | exp_position_cm1 | exp_intensity | dft_mode_index | dft_frequency_scaled_cm1 | dft_frequency_unscaled_cm1 | dft_raman_intensity_norm | match_cost_cm1 | matching_confidence | matched | unmatched_reason
0 | 150.8355 | 0.15259 | 18 | 149.3956 | 154.4939 | 0.08977 | 1.4399 | 0.44594 | TRUE
1 | 187.4251 | 0.19833 | 20 | 186.8581 | 193.2348 | 0.0042398 | 0.56707 | 0.95956 | TRUE
2 | 227.5605 | 0.49702 | 24 | 226.4263 | 234.1534 | 0.21332 | 1.1341 | 0.92368 | TRUE
3 | 274.9263 | 0.22887 | 31 | 270.4565 | 279.6861 | 0.013863 | 4.4698 | 0.54935 | TRUE
4 | 306.8802 | 0.61264 | 33 | 307.8993 | 318.4067 | 0.067191 | 1.019 | 0.93418 | TRUE
5 | 353.5005 | 0.31081 | 37 | 359.5655 | 371.8361 | 0.011035 | 6.065 | 0.15345 | TRUE
6 | 366.4757 | 0.26812 | 38 | 372.5138 | 385.2263 | 0.18895 | 6.0381 | 0.1262 | TRUE
7 | 410.7034 | 0.42989 | 41 | 409.3786 | 423.3491 | 0.022992 | 1.3248 | 0.84722 | TRUE
8 | 465.4303 | 0.21297 | 46 | 467.7234 | 483.685 | 0.012496 | 2.2931 | 0.74652 | TRUE
9 | 519.5452 | 1 | 49 | 520.9673 | 538.7459 | 0.024766 | 1.422 | 0.89105 | TRUE
10 | 565.9563 | 0.19327 | 51 | 568.088 | 587.4747 | 0.0051215 | 2.1317 | 0.91508 | TRUE
11 | 610.1597 | 0.57146 | 53 | 608.4858 | 629.2511 | 0.025719 | 1.6739 | 0.65301 | TRUE
12 | 636.4848 | 0.3151 | 54 | 627.0982 | 648.4987 | 0.0099802 | 9.3865 | 0.1728 | TRUE
13 | 659.1813 | 0.3606 | 56 | 661.1105 | 683.6717 | 0.0073823 | 1.9292 | 0.83001 | TRUE
14 | 730.0491 | 0.35206 | 61 | 724.5867 | 749.3141 | 0.0022757 | 5.4624 | 0.65914 | TRUE
15 | 774.4348 | 0.27031 | 65 | 773.5397 | 799.9376 | 0.0037458 | 0.89513 | 0.86363 | TRUE
16 | 791.3928 | 0.24195 | 67 | 792.6311 | 819.6806 | 0.0068018 | 1.2383 | 0.61378 | TRUE
17 | 863.6028 | 0.16693 | 74 | 848.2244 | 877.171 | 0.012604 | 15.3785 | 0.0094118 | FALSE | nearest DFT mode is 15.4 cm-1 away, exceeding the 15 cm-1 assignment threshold (no calculated mode close enough in frequency)
18 | 919.8944 | 0.27718 | 80 | 918.4248 | 949.7671 | 0.013448 | 1.4696 | 0.91513 | TRUE
19 | 960.8385 | 0.14673 | 82 | 961.2942 | 994.0995 | 0.00024208 | 0.45576 | 0.97706 | TRUE
20 | 986.8461 | 0.18594 | 83 | 988.5027 | 1022.2365 | 0.00050471 | 1.6566 | 0.44982 | TRUE
21 | 1007.8652 | 0.22556 | 86 | 1002.0039 | 1036.1985 | 0.019359 | 5.8613 | 0.54536 | TRUE
22 | 1059.1802 | 0.15672 | 92 | 1068.328 | 1104.7859 | 0.0074722 | 9.1477 | 0.65386 | TRUE
23 | 1086.198 | 0.27649 | 93 | 1092.5272 | 1129.811 | 0.050347 | 6.3293 | 0.47984 | TRUE
24 | 1116.1964 | 0.15585 | 97 | 1122.5398 | 1160.8478 | 0.0027225 | 6.3435 | 0.023133 | TRUE
25 | 1183.3247 | 0.35895 | 105 | 1174.983 | 1215.0807 | 0.31556 | 8.3416 | 0.35366 | TRUE
26 | 1261.5918 | 0.17684 | 112 | 1263.362 | 1306.4757 | 0.011955 | 1.7702 | 0.021227 | TRUE
27 | 1311.4683 | 0.46039 | 116 | 1292.8116 | 1336.9303 | 0.032633 | 18.6567 | 0.068801 | FALSE | nearest DFT mode is 18.7 cm-1 away, exceeding the 15 cm-1 assignment threshold (no calculated mode close enough in frequency)
28 | 1362.2362 | 0.58312 | 121 | 1356.4196 | 1402.709 | 0.0050967 | 5.8166 | 0.38533 | TRUE
29 | 1437.2269 | 0.12839 | 130 | 1437.1901 | 1486.2359 | 0.054082 | 0.036745 | 0.9776 | TRUE
30 | 1509.4192 | 0.63238 | 147 | 1505.4957 | 1556.8725 | 0.14615 | 3.9235 | 0.79405 | TRUE
31 | 1537.934 | 0.11258 | 149 | 1533.1697 | 1585.4909 | 0.0094387 | 4.7643 | 0.062907 | TRUE
32 | 1601.3473 | 0.24893 | 153 | 1592.6815 | 1647.0336 | 0.12493 | 8.6658 | 0.61921 | TRUE
33 | 1647.2031 | 0.25852 | 154 | 1629.2727 | 1684.8735 | 0.065718 | 17.9305 | 0.67113 | FALSE | nearest DFT mode is 17.9 cm-1 away, exceeding the 15 cm-1 assignment threshold (no calculated mode close enough in frequency)
34 | 1699.3388 | 0.14279 | 152 | 1578.5899 | 1632.4611 | 0.15183 | 120.749 | -0.72336 | FALSE | nearest DFT mode is 120.7 cm-1 away, exceeding the 15 cm-1 assignment threshold (no calculated mode close enough in frequency)
35 | 1752.1137 | 0.20555 | 155 | 1710.6954 | 1769.0749 | 0.084547 | 41.4183 | 0.66283 | FALSE | nearest DFT mode is 41.4 cm-1 away, exceeding the 15 cm-1 assignment threshold (no calculated mode close enough in frequency)
36 | 1796.1977 | 0.19899 | 151 | 1552.334 | 1605.3092 | 0.037779 | 243.8637 | -0.46092 | FALSE | nearest DFT mode is 243.9 cm-1 away, exceeding the 15 cm-1 assignment threshold (no calculated mode close enough in frequency)
37 | 1826.6169 | 0.096589 | 150 | 1543.0182 | 1595.6755 | 0.14735 | 283.5987 | -0.43708 | FALSE | nearest DFT mode is 283.6 cm-1 away, exceeding the 15 cm-1 assignment threshold (no calculated mode close enough in frequency)
38 | 1848.9406 | 0.15177 | 148 | 1528.47 | 1580.6308 | 0.067868 | 320.4706 | -0.45889 | FALSE | nearest DFT mode is 320.5 cm-1 away, exceeding the 15 cm-1 assignment threshold (no calculated mode close enough in frequency)
39 | 1867.2233 | 0.10744 | 146 | 1480.936 | 1531.4747 | 0.0056269 | 386.2873 | -0.62339 | FALSE | nearest DFT mode is 386.3 cm-1 away, exceeding the 15 cm-1 assignment threshold (no calculated mode close enough in frequency)
40 | 1891.89 | 0.11768 | 145 | 1478.304 | 1528.7528 | 1 | 413.586 | -0.57486 | FALSE | nearest DFT mode is 413.6 cm-1 away, exceeding the 15 cm-1 assignment threshold (no calculated mode close enough in frequency)
41 | 1943.2766 | 0.17098 | 144 | 1472.9392 | 1523.205 | 0.026182 | 470.3374 | -0.49787 | FALSE | nearest DFT mode is 470.3 cm-1 away, exceeding the 15 cm-1 assignment threshold (no calculated mode close enough in frequency)
42 | 1991.4201 | 0.15452 | 143 | 1469.56 | 1519.7104 | 0.0019061 | 521.8602 | -0.44102 | FALSE | nearest DFT mode is 521.9 cm-1 away, exceeding the 15 cm-1 assignment threshold (no calculated mode close enough in frequency)
43 | 2006.4885 | 0.12445 | 142 | 1467.7488 | 1517.8374 | 0.0055208 | 538.7397 | -0.4282 | FALSE | nearest DFT mode is 538.7 cm-1 away, exceeding the 15 cm-1 assignment threshold (no calculated mode close enough in frequency)
44 | 2032.7037 | 0.12885 | 141 | 1464.3575 | 1514.3304 | 0.033912 | 568.3462 | -0.40878 | FALSE | nearest DFT mode is 568.3 cm-1 away, exceeding the 15 cm-1 assignment threshold (no calculated mode close enough in frequency)
45 | 2045.1185 | 0.11483 | 140 | 1458.4568 | 1508.2283 | 0.17501 | 586.6617 | -0.41077 | FALSE | nearest DFT mode is 586.7 cm-1 away, exceeding the 15 cm-1 assignment threshold (no calculated mode close enough in frequency)
46 | 2064.8904 | 0.10968 | 139 | 1453.0962 | 1502.6848 | 0.001094 | 611.7942 | -0.40443 | FALSE | nearest DFT mode is 611.8 cm-1 away, exceeding the 15 cm-1 assignment threshold (no calculated mode close enough in frequency)
47 | 2084.5501 | 0.11318 | 138 | 1452.2072 | 1501.7655 | 0.013942 | 632.3429 | -0.38892 | FALSE | nearest DFT mode is 632.3 cm-1 away, exceeding the 15 cm-1 assignment threshold (no calculated mode close enough in frequency)
48 | 2125.9576 | 0.1428 | 137 | 1452.1694 | 1501.7264 | 0.028845 | 673.7881 | -0.35657 | FALSE | nearest DFT mode is 673.8 cm-1 away, exceeding the 15 cm-1 assignment threshold (no calculated mode close enough in frequency)
49 | 2157.2861 | 0.11564 | 136 | 1448.4734 | 1497.9042 | 0.022029 | 708.8127 | -0.34241 | FALSE | nearest DFT mode is 708.8 cm-1 away, exceeding the 15 cm-1 assignment threshold (no calculated mode close enough in frequency)
50 | 2172.8421 | 0.13801 | 135 | 1448.4166 | 1497.8455 | 0.024431 | 724.4255 | -0.33272 | FALSE | nearest DFT mode is 724.4 cm-1 away, exceeding the 15 cm-1 assignment threshold (no calculated mode close enough in frequency)
51 | 2182.3794 | 0.12157 | 134 | 1447.9536 | 1497.3667 | 0.0086854 | 734.4258 | -0.32782 | FALSE | nearest DFT mode is 734.4 cm-1 away, exceeding the 15 cm-1 assignment threshold (no calculated mode close enough in frequency)
52 | 2212.0094 | 0.15192 | 133 | 1439.6224 | 1488.7512 | 0.0070521 | 772.387 | -0.32545 | FALSE | nearest DFT mode is 772.4 cm-1 away, exceeding the 15 cm-1 assignment threshold (no calculated mode close enough in frequency)
53 | 2228.4876 | 0.10135 | 132 | 1438.9857 | 1488.0928 | 0.015363 | 789.5018 | -0.31756 | FALSE | nearest DFT mode is 789.5 cm-1 away, exceeding the 15 cm-1 assignment threshold (no calculated mode close enough in frequency)
54 | 2254.2169 | 0.16234 | 131 | 1438.8675 | 1487.9705 | 0.014041 | 815.3494 | -0.30468 | FALSE | nearest DFT mode is 815.3 cm-1 away, exceeding the 15 cm-1 assignment threshold (no calculated mode close enough in frequency)
55 | 2265.8457 | 0.13975 | 129 | 1422.309 | 1470.8469 | 0.026482 | 843.5368 | -0.32512 | FALSE | nearest DFT mode is 843.5 cm-1 away, exceeding the 15 cm-1 assignment threshold (no calculated mode close enough in frequency)
56 | 2279.7459 | 0.11631 | 128 | 1414.9356 | 1463.2219 | 0.002604 | 864.8103 | -0.36833 | FALSE | nearest DFT mode is 864.8 cm-1 away, exceeding the 15 cm-1 assignment threshold (no calculated mode close enough in frequency)
57 | 2298.1876 | 0.17323 | 161 | 2935.1843 | 3035.3509 | 0.10164 | 636.9967 | -0.038167 | FALSE | nearest DFT mode is 637.0 cm-1 away, exceeding the 15 cm-1 assignment threshold (no calculated mode close enough in frequency)
58 | 2315.3818 | 0.12975 | 162 | 2937.5338 | 3037.7806 | 0.061267 | 622.152 | -0.042749 | FALSE | nearest DFT mode is 622.2 cm-1 away, exceeding the 15 cm-1 assignment threshold (no calculated mode close enough in frequency)
59 | 2331.3473 | 0.11903 | 163 | 2939.3052 | 3039.6124 | 0.020146 | 607.9579 | -0.046975 | FALSE | nearest DFT mode is 608.0 cm-1 away, exceeding the 15 cm-1 assignment threshold (no calculated mode close enough in frequency)
60 | 2347.2336 | 0.13367 | 164 | 2939.4859 | 3039.7993 | 0.026562 | 592.2523 | -0.048616 | FALSE | nearest DFT mode is 592.3 cm-1 away, exceeding the 15 cm-1 assignment threshold (no calculated mode close enough in frequency)
61 | 2385.4875 | 0.13871 | 165 | 2956.8708 | 3057.7775 | 0.052297 | 571.3834 | -0.085166 | FALSE | nearest DFT mode is 571.4 cm-1 away, exceeding the 15 cm-1 assignment threshold (no calculated mode close enough in frequency)
62 | 2422.177 | 0.15389 | 166 | 2957.3912 | 3058.3156 | 0.049989 | 535.2142 | -0.092607 | FALSE | nearest DFT mode is 535.2 cm-1 away, exceeding the 15 cm-1 assignment threshold (no calculated mode close enough in frequency)
63 | 2435.4124 | 0.13811 | 167 | 2961.0616 | 3062.1113 | 0.03771 | 525.6492 | -0.10288 | FALSE | nearest DFT mode is 525.6 cm-1 away, exceeding the 15 cm-1 assignment threshold (no calculated mode close enough in frequency)
64 | 2449.6872 | 0.10837 | 157 | 2912.0277 | 3011.404 | 0.14674 | 462.3405 | 0 | FALSE | nearest DFT mode is 462.3 cm-1 away, exceeding the 15 cm-1 assignment threshold (no calculated mode close enough in frequency)
65 | 2463.8962 | 0.12521 | 168 | 2992.3983 | 3094.5174 | 0.027005 | 528.5021 | -0.17935 | FALSE | nearest DFT mode is 528.5 cm-1 away, exceeding the 15 cm-1 assignment threshold (no calculated mode close enough in frequency)
66 | 2478.0397 | 0.15403 | 169 | 2997.8651 | 3100.1707 | 0.031843 | 519.8253 | -0.19779 | FALSE | nearest DFT mode is 519.8 cm-1 away, exceeding the 15 cm-1 assignment threshold (no calculated mode close enough in frequency)
67 | 2497.5155 | 0.10349 | 170 | 2998.0774 | 3100.3903 | 0.027401 | 500.5619 | -0.20759 | FALSE | nearest DFT mode is 500.6 cm-1 away, exceeding the 15 cm-1 assignment threshold (no calculated mode close enough in frequency)
68 | 2514.723 | 0.16915 | 171 | 3004.0601 | 3106.5771 | 0.037216 | 489.337 | -0.23164 | FALSE | nearest DFT mode is 489.3 cm-1 away, exceeding the 15 cm-1 assignment threshold (no calculated mode close enough in frequency)
69 | 2532.8991 | 0.079838 | 172 | 3014.1536 | 3117.0151 | 0.046897 | 481.2545 | -0.26937 | FALSE | nearest DFT mode is 481.3 cm-1 away, exceeding the 15 cm-1 assignment threshold (no calculated mode close enough in frequency)
70 | 2559.4297 | 0.18648 | 173 | 3014.1835 | 3117.046 | 0.082465 | 454.7538 | -0.28972 | FALSE | nearest DFT mode is 454.8 cm-1 away, exceeding the 15 cm-1 assignment threshold (no calculated mode close enough in frequency)
71 | 2572.0808 | 0.11834 | 174 | 3016.4931 | 3119.4344 | 0.0027447 | 444.4123 | -0.3073 | FALSE | nearest DFT mode is 444.4 cm-1 away, exceeding the 15 cm-1 assignment threshold (no calculated mode close enough in frequency)
72 | 2589.911 | 0.13829 | 175 | 3017.7062 | 3120.6889 | 0.02517 | 427.7952 | -0.32808 | FALSE | nearest DFT mode is 427.8 cm-1 away, exceeding the 15 cm-1 assignment threshold (no calculated mode close enough in frequency)
73 | 2623.1824 | 0.12783 | 158 | 2913.2863 | 3012.7056 | 0.17779 | 290.1039 | -0.0043575 | FALSE | nearest DFT mode is 290.1 cm-1 away, exceeding the 15 cm-1 assignment threshold (no calculated mode close enough in frequency)
74 | 2634.5321 | 0.16806 | 176 | 3018.6225 | 3121.6365 | 0.024207 | 384.0904 | -0.38413 | FALSE | nearest DFT mode is 384.1 cm-1 away, exceeding the 15 cm-1 assignment threshold (no calculated mode close enough in frequency)
75 | 2662.2027 | 0.1383 | 177 | 3068.1937 | 3172.8994 | 0.013781 | 405.991 | -0.6251 | FALSE | nearest DFT mode is 406.0 cm-1 away, exceeding the 15 cm-1 assignment threshold (no calculated mode close enough in frequency)
76 | 2669.3332 | 0.14925 | 159 | 2913.5942 | 3013.024 | 0.2608 | 244.261 | -0.0064548 | FALSE | nearest DFT mode is 244.3 cm-1 away, exceeding the 15 cm-1 assignment threshold (no calculated mode close enough in frequency)
77 | 2686.5761 | 0.077549 | 178 | 3079.4021 | 3184.4903 | 0.033899 | 392.826 | -0.7424 | FALSE | nearest DFT mode is 392.8 cm-1 away, exceeding the 15 cm-1 assignment threshold (no calculated mode close enough in frequency)
78 | 2710.7418 | 0.11842 | 179 | 3088.9795 | 3194.3945 | 0.014414 | 378.2377 | -0.87911 | FALSE | nearest DFT mode is 378.2 cm-1 away, exceeding the 15 cm-1 assignment threshold (no calculated mode close enough in frequency)
79 | 2736.6886 | 0.081383 | 180 | 3089.6917 | 3195.131 | 0.068659 | 353.0031 | -1.0133 | FALSE | nearest DFT mode is 353.0 cm-1 away, exceeding the 15 cm-1 assignment threshold (no calculated mode close enough in frequency)
80 | 2759.4415 | 0.12095 | 181 | 3090.2635 | 3195.7223 | 0.036723 | 330.822 | -1.1681 | FALSE | nearest DFT mode is 330.8 cm-1 away, exceeding the 15 cm-1 assignment threshold (no calculated mode close enough in frequency)
81 | 2772.2193 | 0.13844 | 182 | 3100.2831 | 3206.0839 | 0.096528 | 328.0638 | -1.3465 | FALSE | nearest DFT mode is 328.1 cm-1 away, exceeding the 15 cm-1 assignment threshold (no calculated mode close enough in frequency)
82 | 2783.9616 | 0.15793 | 156 | 2911.766 | 3011.1334 | 0.047404 | 127.8044 | 0.0020432 | FALSE | nearest DFT mode is 127.8 cm-1 away, exceeding the 15 cm-1 assignment threshold (no calculated mode close enough in frequency)
83 | 2805.3586 | 0.17816 | 183 | 3114.5516 | 3220.8393 | 0.016584 | 309.193 | -1.8986 | FALSE | nearest DFT mode is 309.2 cm-1 away, exceeding the 15 cm-1 assignment threshold (no calculated mode close enough in frequency)
84 | 2816.9588 | 0.1991 | 184 | 3114.9382 | 3221.2391 | 0.056773 | 297.9794 | -2.1344 | FALSE | nearest DFT mode is 298.0 cm-1 away, exceeding the 15 cm-1 assignment threshold (no calculated mode close enough in frequency)
85 | 2832.3483 | 0.22141 | 160 | 2935.0333 | 3035.1947 | 0.078721 | 102.6849 | -0.28873 | FALSE | nearest DFT mode is 102.7 cm-1 away, exceeding the 15 cm-1 assignment threshold (no calculated mode close enough in frequency)

## Statistics
scaling | n_matched_peaks | mae_cm1 | rmse_cm1 | mean_signed_error_cm1 | median_error_cm1 | max_abs_error_cm1 | pearson_r | pearson_p_value | spearman_rho | spearman_p_value | kendall_tau | kendall_p_value | r_squared | adjusted_r_squared
literature | 31 | 3.6475 | 4.6194 | 0.56109 | 0.56707 | 9.3865 | 0.99995 | 5.4176e-59 | 1 | 0 | 1 | 2.4323e-34 | 0.99988 | 0.99988
optimized | 31 | 3.6475 | 4.6194 | 0.56109 | 0.56707 | 9.3865 | 0.99995 | 5.4176e-59 | 1 | 0 | 1 | 2.4323e-34 | 0.99988 | 0.99988

## Shape_Statistics
cosine_similarity | spectral_angle_mapper_rad | cross_corr_best_lag_cm1 | cross_corr_normalized_peak | dtw_distance | earth_movers_distance_cm1 | jensen_shannon_distance | spectral_information_divergence
0.61438 | 0.9092 | 28 | 0.39903 | 40.2424 | 194.9249 | 0.47016 | 1.4665

## Residual_Diagnostics
shapiro_statistic | shapiro_p_value | residuals_normal_at_0p05 | durbin_watson | acf_lag1
0.97001 | 0.51943 | TRUE | 1.7544 | 0.05869

## Vibrational_Assignment
exp_position_cm1 | exp_intensity | dft_frequency_scaled_cm1 | dft_frequency_unscaled_cm1 | match_cost_cm1 | matching_confidence | literature_assignment | literature_reference | computed_dominant_bond
150.8355 | 0.15259 | 149.3956 | 154.4939 | 1.4399 | 0.44594 | Unassigned (outside curated literature ranges) | - | C6-C11 stretch (20% of stretch character)
187.4251 | 0.19833 | 186.8581 | 193.2348 | 0.56707 | 0.95956 | Unassigned (outside curated literature ranges) | - | C6-C7 stretch (8% of stretch character)
227.5605 | 0.49702 | 226.4263 | 234.1534 | 1.1341 | 0.92368 | Unassigned (outside curated literature ranges) | - | C6-C11 stretch (32% of stretch character)
274.9263 | 0.22887 | 270.4565 | 279.6861 | 4.4698 | 0.54935 | Unassigned (outside curated literature ranges) | - | C20-C29 stretch (15% of stretch character)
306.8802 | 0.61264 | 307.8993 | 318.4067 | 1.019 | 0.93418 | Unassigned (outside curated literature ranges) | - | C20-C29 stretch (35% of stretch character)
353.5005 | 0.31081 | 359.5655 | 371.8361 | 6.065 | 0.15345 | Unassigned (outside curated literature ranges) | - | C25-H48 stretch (14% of stretch character)
366.4757 | 0.26812 | 372.5138 | 385.2263 | 6.0381 | 0.1262 | Unassigned (outside curated literature ranges) | - | C14-C22 stretch (12% of stretch character)
410.7034 | 0.42989 | 409.3786 | 423.3491 | 1.3248 | 0.84722 | Unassigned (outside curated literature ranges) | - | C20-C29 stretch (9% of stretch character)
465.4303 | 0.21297 | 467.7234 | 483.685 | 2.2931 | 0.74652 | Unassigned (outside curated literature ranges) | - | C15-C23 stretch (22% of stretch character)
519.5452 | 1 | 520.9673 | 538.7459 | 1.422 | 0.89105 | Unassigned (outside curated literature ranges) | - | C14-C22 stretch (17% of stretch character)
565.9563 | 0.19327 | 568.088 | 587.4747 | 2.1317 | 0.91508 | Unassigned (outside curated literature ranges) | - | C15-C23 stretch (27% of stretch character)
610.1597 | 0.57146 | 608.4858 | 629.2511 | 1.6739 | 0.65301 | Xanthene ring C-C-C in-plane bending | Hildebrandt, P. 1984 (DOI 10.1021/j150668a038) | C14-C16 stretch (29% of stretch character)
636.4848 | 0.3151 | 627.0982 | 648.4987 | 9.3865 | 0.1728 | Unassigned (outside curated literature ranges) | - | C11-C21 stretch (40% of stretch character)
659.1813 | 0.3606 | 661.1105 | 683.6717 | 1.9292 | 0.83001 | Unassigned (outside curated literature ranges) | - | N5-H40 stretch (8% of stretch character)
730.0491 | 0.35206 | 724.5867 | 749.3141 | 5.4624 | 0.65914 | Unassigned (outside curated literature ranges) | - | C15-C23 stretch (35% of stretch character)
774.4348 | 0.27031 | 773.5397 | 799.9376 | 0.89513 | 0.86363 | Xanthene ring C-H out-of-plane bending | Watanabe, H. 2005 (DOI 10.1021/jp045771u) | C15-C23 stretch (20% of stretch character)
791.3928 | 0.24195 | 792.6311 | 819.6806 | 1.2383 | 0.61378 | Unassigned (outside curated literature ranges) | - | C20-C24 stretch (11% of stretch character)
919.8944 | 0.27718 | 918.4248 | 949.7671 | 1.4696 | 0.91513 | Unassigned (outside curated literature ranges) | - | C26-C31 stretch (18% of stretch character)
960.8385 | 0.14673 | 961.2942 | 994.0995 | 0.45576 | 0.97706 | Unassigned (outside curated literature ranges) | - | C8-C10 stretch (15% of stretch character)
986.8461 | 0.18594 | 988.5027 | 1022.2365 | 1.6566 | 0.44982 | Unassigned (outside curated literature ranges) | - | C32-C33 stretch (36% of stretch character)
1007.8652 | 0.22556 | 1002.0039 | 1036.1985 | 5.8613 | 0.54536 | Unassigned (outside curated literature ranges) | - | C26-C31 stretch (17% of stretch character)
1059.1802 | 0.15672 | 1068.328 | 1104.7859 | 9.1477 | 0.65386 | Unassigned (outside curated literature ranges) | - | O2-C29 stretch (17% of stretch character)
1086.198 | 0.27649 | 1092.5272 | 1129.811 | 6.3293 | 0.47984 | Unassigned (outside curated literature ranges) | - | C32-C33 stretch (17% of stretch character)
1116.1964 | 0.15585 | 1122.5398 | 1160.8478 | 6.3435 | 0.023133 | Unassigned (outside curated literature ranges) | - | N4-C25 stretch (28% of stretch character)
1183.3247 | 0.35895 | 1174.983 | 1215.0807 | 8.3416 | 0.35366 | C-H in-plane bending / C-N stretching (xanthene) | Jensen, L. 2006 (DOI 10.1021/jp0610867) | C6-C11 stretch (34% of stretch character)
1261.5918 | 0.17684 | 1263.362 | 1306.4757 | 1.7702 | 0.021227 | Aromatic C-C stretching + N-H in-plane bending | Watanabe, H. 2005 (DOI 10.1021/jp045771u) | C25-H49 stretch (26% of stretch character)
1362.2362 | 0.58312 | 1356.4196 | 1402.709 | 5.8166 | 0.38533 | Xanthene ring C-C stretching | Hildebrandt, P. 1984 (DOI 10.1021/j150668a038) | C15-C17 stretch (18% of stretch character)
1437.2269 | 0.12839 | 1437.1901 | 1486.2359 | 0.036745 | 0.9776 | Unassigned (outside curated literature ranges) | - | C6-C7 stretch (13% of stretch character)
1509.4192 | 0.63238 | 1505.4957 | 1556.8725 | 3.9235 | 0.79405 | Aromatic C-C stretching (xanthene) | Jensen, L. 2006 (DOI 10.1021/jp0610867) | C6-C8 stretch (15% of stretch character)
1537.934 | 0.11258 | 1533.1697 | 1585.4909 | 4.7643 | 0.062907 | Aromatic C-C stretching (xanthene) | Jensen, L. 2006 (DOI 10.1021/jp0610867) | N5-C17 stretch (17% of stretch character)
1601.3473 | 0.24893 | 1592.6815 | 1647.0336 | 8.6658 | 0.61921 | Xanthene C=C / C=O stretching | Watanabe, H. 2005 (DOI 10.1021/jp045771u) | C13-C15 stretch (22% of stretch character)

## Literature_References
key | authors | year | title | journal | volume | pages | doi | relevance
Hildebrandt1984 | Hildebrandt, P.; Stockburger, M. | 1984 | Surface-enhanced resonance Raman spectroscopy of Rhodamine 6G adsorbed on colloidal silver | J. Phys. Chem. | 88 | 5935-5944 | 10.1021/j150668a038 | Foundational SERRS study of R6G on colloidal Ag; xanthene ring assignments, enhancement mechanism.
Kneipp1995 | Kneipp, K.; Wang, Y.; Dasari, R. R.; Feld, M. S. | 1995 | Approach to Single Molecule Detection Using Surface-Enhanced Resonance Raman Scattering (SERRS): A Study Using Rhodamine 6G on Colloidal Silver | Appl. Spectrosc. | 49 | 780-784 | 10.1366/0003702953964480 | Early single-molecule SERS demonstration on R6G; electromagnetic enhancement / hot-spot context.
Watanabe2005 | Watanabe, H.; Hayazawa, N.; Inouye, Y.; Kawata, S. | 2005 | DFT Vibrational Calculations of Rhodamine 6G Adsorbed on Silver: Analysis of Tip-Enhanced Raman Spectroscopy | J. Phys. Chem. B | 109 | 5012-5020 | 10.1021/jp045771u | DFT (B3LYP/6-311++G(d,p)) vibrational assignment of R6G, directly comparable level of theory to this work.
Jensen2006 | Jensen, L.; Schatz, G. C. | 2006 | Resonance Raman Scattering of Rhodamine 6G as Calculated Using Time-Dependent Density Functional Theory | J. Phys. Chem. A | 110 | 5973-5977 | 10.1021/jp0610867 | TDDFT resonance Raman benchmark for R6G; frequency and relative-intensity comparison.
Liu2008 | Liu, S.; Wan, S.; Chen, M.; Sun, M. | 2008 | Theoretical study on SERRS of rhodamine 6G adsorbed on Ag2 cluster: chemical mechanism via intermolecular or intramolecular charge transfer | J. Raman Spectrosc. | 39 | 1170-1177 | 10.1002/jrs.1958 | DFT charge-transfer (chemical enhancement) mechanism for R6G-Ag SERRS; directly informs the SERS discussion.